## Sheet1
| Particle size (mm) | C (%wb) | H (%wb) | N (%wb) | S (%wb) | O (%wb) | Ash (%wb) | Moisture (%wb) | Temperature (°C) | S/B Ratio | ER | Operation (Batch/Continuous) | Catalyst (Y/N) | Scale (lab/pilot) | Agent_air | Agent_air/steam | Agent_oxygen | Agent_steam | Agent_steam/oxygen | Reactor_fixed bed | Reactor_fluidised bed | Bed_alumina | Bed_olivine | Bed_silica | H2 (% db) | CO2 (% db) | Tar (g/Nm3) | CO (% db)
59 | 1.0347 | 54.6665 | 10.1204 | 0.18127 | 3.3861 | 16.7982 | 8.6707 | 6.1769 | 1038.7797 | 0.94792 | 9.1443e-07 | 0 | 1 | 0 | 0 | 0 | 0 | 1 | 0 | 1 | 0 | 0 | 1 | 0 | 50.568 | 10.8874 | 12.1737 | 25.6379
146 | 1.5612 | 51.5562 | 13.8515 | 0.55277 | 5.5327 | 1.8497 | 25.3172 | 1.3399 | 1039.3141 | 0.42769 | 4.2484e-06 | 0 | 1 | 0 | 0 | 0 | 0 | 0 | 1 | 0 | 1 | 0 | 1 | 0 | 37.3779 | 4.3553 | 18.9498 | 19.5806
209 | 1.0826 | 45.5552 | 7.9929 | 1.1401 | 6.8267 | 8.2086 | 13.102 | 17.1746 | 1044.804 | 0.94429 | 2.0572e-05 | 0 | 1 | 1 | 0 | 0 | 0 | 1 | 0 | 1 | 0 | 0 | 0 | 1 | 51.2004 | 12.9245 | 1.6499 | 25.8366
221 | 0.85304 | 45.5552 | 7.9929 | 1.1401 | 6.8268 | 8.2086 | 13.102 | 17.1746 | 1044.8121 | 0.79939 | 1.7676e-05 | 0 | 1 | 1 | 0 | 0 | 0 | 1 | 0 | 1 | 0 | 0 | 1 | 0 | 42.0544 | 11.116 | 2.1053 | 25.0649
251 | 0.97448 | 45.5552 | 7.9929 | 1.1402 | 6.8267 | 8.2086 | 13.102 | 17.1746 | 1021.0249 | 0.91344 | 4.5485e-06 | 0 | 1 | 1 | 0 | 0 | 0 | 1 | 0 | 1 | 0 | 0 | 1 | 0 | 46.727 | 13.0134 | 0.73417 | 23.418
483 | 0.85985 | 56.8642 | 5.7158 | 1.5219 | 5.1931 | 0.54251 | 6.8339 | 23.3286 | 1021.0537 | 0.77084 | 2.0076e-06 | 0 | 1 | 0 | 0 | 0 | 0 | 1 | 0 | 1 | 0 | 0 | 1 | 0 | 46.4578 | 11.2604 | 2.0699 | 25.9373
496 | 1.5159 | 56.8642 | 5.7158 | 1.5219 | 5.1931 | 0.54249 | 6.834 | 23.3285 | 1040.2044 | 0.77996 | 1.2275e-07 | 0 | 1 | 0 | 0 | 1 | 0 | 0 | 0 | 1 | 0 | 0 | 1 | 0 | 38.8135 | 8.5295 | 7.7329 | 24.3421
512 | 0.86129 | 56.8642 | 5.7159 | 1.5219 | 5.1931 | 0.54252 | 6.8339 | 23.3285 | 1039.4162 | 0.92466 | 6.1856e-07 | 0 | 1 | 1 | 0 | 1 | 0 | 0 | 0 | 1 | 0 | 0 | 1 | 0 | 45.2757 | 9.1016 | 6.2838 | 24.0403
526 | 0.86026 | 56.8642 | 5.7159 | 1.5219 | 5.1931 | 0.54249 | 6.8339 | 23.3285 | 1045.0104 | 0.96727 | 6.0914e-07 | 0 | 1 | 1 | 0 | 1 | 0 | 0 | 0 | 1 | 0 | 0 | 1 | 0 | 48.1131 | 9.8349 | 6.4679 | 24.1824
533 | 0.85982 | 56.8642 | 5.7159 | 1.5219 | 5.1931 | 0.54251 | 6.8339 | 23.3285 | 1049.4621 | 0.72571 | 1.5569e-06 | 0 | 1 | 1 | 0 | 0 | 0 | 1 | 0 | 1 | 0 | 0 | 1 | 0 | 44.8799 | 10.1858 | 3.0618 | 25.7246
537 | 0.86332 | 46.8825 | 13.0786 | 2.3436 | 5.8553 | 0.37069 | 3.5176 | 27.9516 | 1043.292 | 0.92087 | 9.1881e-06 | 0 | 1 | 1 | 0 | 0 | 0 | 1 | 0 | 1 | 0 | 0 | 0 | 1 | 48.3997 | 9.8548 | 5.9471 | 25.6595
547 | 0.86274 | 46.8825 | 13.0786 | 2.3436 | 5.8553 | 0.37069 | 3.5176 | 27.9516 | 1040.6854 | 0.77459 | 1.1361e-05 | 0 | 1 | 0 | 0 | 1 | 0 | 0 | 0 | 0 | 1 | 0 | 1 | 0 | 43.142 | 6.3239 | 18.3427 | 22.0262
549 | 0.86041 | 46.8825 | 13.0786 | 2.3436 | 5.8553 | 0.37069 | 3.5176 | 27.9516 | 1039.3509 | 0.7797 | 1.9709e-06 | 0 | 1 | 0 | 0 | 0 | 0 | 0 | 1 | 1 | 0 | 0 | 1 | 0 | 42.6629 | 7.3692 | 10.2193 | 25.8211
565 | 0.82295 | 46.8825 | 13.0788 | 2.3436 | 5.8553 | 0.37068 | 3.5176 | 27.9516 | 1040.8615 | 0.75435 | 4.723e-07 | 0 | 1 | 0 | 0 | 0 | 0 | 1 | 0 | 1 | 0 | 0 | 0 | 1 | 43.3029 | 8.6982 | 6.5598 | 26.8339
571 | 0.86047 | 46.8825 | 13.0786 | 2.3436 | 5.8553 | 0.37069 | 3.5176 | 27.9516 | 1044.6168 | 0.77608 | 2.3341e-05 | 0 | 1 | 0 | 0 | 1 | 0 | 0 | 0 | 1 | 0 | 0 | 1 | 0 | 44.5668 | 6.8286 | 13.3553 | 24.9345
573 | 0.64035 | 46.8825 | 13.0786 | 2.3436 | 5.8553 | 0.37068 | 3.5176 | 27.9516 | 1044.5712 | 0.80379 | 1.7516e-06 | 0 | 1 | 1 | 0 | 0 | 0 | 1 | 0 | 1 | 0 | 0 | 0 | 1 | 44.1769 | 9.6213 | 5.7509 | 26.258
576 | 0.86041 | 46.8825 | 13.0786 | 2.3436 | 5.8553 | 0.37069 | 3.5176 | 27.9516 | 1039.3509 | 0.7797 | 1.2143e-05 | 0 | 1 | 0 | 0 | 0 | 0 | 1 | 0 | 1 | 0 | 0 | 1 | 0 | 48.0171 | 7.696 | 8.5389 | 24.8866
579 | 0.62741 | 46.8825 | 13.0786 | 2.3436 | 5.8553 | 0.37069 | 3.5176 | 27.9516 | 1039.6243 | 1.9994 | 1.8561e-05 | 1 | 1 | 0 | 0 | 0 | 0 | 0 | 1 | 1 | 0 | 0 | 1 | 0 | 46.6861 | 11.5544 | 3.6998 | 24.4809
580 | 0.5258 | 46.8825 | 13.0786 | 2.3436 | 5.8553 | 0.37069 | 3.5176 | 27.9516 | 1044.2804 | 1.9577 | 1.6133e-05 | 1 | 1 | 0 | 0 | 0 | 0 | 0 | 1 | 1 | 0 | 0 | 0 | 1 | 48.3807 | 12.6206 | 3.8742 | 25.8362
656 | 1.1413 | 59.5666 | 8.4657 | 0.39069 | 3.3245 | 8.8641 | 16.9084 | 2.4801 | 1044.9916 | 0.46082 | 7.4142e-07 | 0 | 1 | 1 | 0 | 0 | 0 | 1 | 0 | 1 | 0 | 0 | 0 | 1 | 40.5186 | 10.107 | 0.88411 | 26.5781
697 | 0.85851 | 67.2332 | 9.3569 | 0.024829 | 6.3281 | 8.4703 | 2.2752 | 6.3116 | 1039.1204 | 0.94419 | 2.2997e-06 | 0 | 1 | 1 | 0 | 1 | 0 | 0 | 0 | 1 | 0 | 0 | 1 | 0 | 44.6121 | 6.1582 | 18.6388 | 24.9344
703 | 0.85824 | 67.2332 | 9.3569 | 0.024732 | 6.3281 | 8.4702 | 2.2752 | 6.3116 | 1044.8689 | 0.92434 | 8.3257e-06 | 1 | 1 | 1 | 0 | 0 | 0 | 0 | 1 | 1 | 0 | 0 | 1 | 0 | 43.9591 | 6.6342 | 15.0297 | 24.5326
704 | 1.038 | 67.2332 | 9.3568 | 0.024727 | 6.3281 | 8.4703 | 2.2752 | 6.3116 | 1044.806 | 0.79319 | 1.9052e-05 | 0 | 1 | 1 | 0 | 0 | 0 | 0 | 1 | 1 | 0 | 0 | 1 | 0 | 42.3482 | 5.9745 | 15.0483 | 24.8249
712 | 0.85987 | 67.2332 | 9.357 | 0.024731 | 6.3281 | 8.4703 | 2.2752 | 6.3116 | 1044.8213 | 0.91984 | 1.7968e-05 | 0 | 1 | 1 | 0 | 0 | 0 | 0 | 1 | 1 | 0 | 0 | 1 | 0 | 46.2527 | 6.4742 | 15.8228 | 24.4467
713 | 0.85841 | 67.2332 | 9.3568 | 0.024739 | 6.3281 | 8.4703 | 2.2753 | 6.3116 | 1044.7059 | 0.92412 | 1.8235e-05 | 0 | 1 | 0 | 0 | 1 | 0 | 0 | 0 | 1 | 0 | 0 | 1 | 0 | 48.2793 | 5.1451 | 26.3613 | 26.3287
717 | 0.85996 | 67.2332 | 9.3569 | 0.024785 | 6.3281 | 8.4703 | 2.2752 | 6.3116 | 1044.8717 | 0.92194 | 1.7527e-05 | 0 | 1 | 1 | 0 | 1 | 0 | 0 | 0 | 1 | 0 | 0 | 1 | 0 | 47.5044 | 5.5989 | 19.3217 | 25.3922
719 | 1.5123 | 67.2332 | 9.3569 | 0.024745 | 6.3281 | 8.4704 | 2.2752 | 6.3117 | 1044.7063 | 0.9478 | 1.1362e-06 | 0 | 1 | 1 | 0 | 1 | 0 | 0 | 0 | 1 | 0 | 0 | 1 | 0 | 47.7654 | 6.5697 | 20.8479 | 24.8682
728 | 0.85936 | 67.2332 | 9.3569 | 0.024779 | 6.3281 | 8.4703 | 2.2752 | 6.3115 | 1044.777 | 0.83578 | 1.6968e-05 | 0 | 1 | 1 | 0 | 1 | 0 | 0 | 0 | 1 | 0 | 0 | 1 | 0 | 45.7578 | 5.3383 | 19.0722 | 25.6786
737 | 0.75834 | 67.2332 | 9.3568 | 0.024738 | 6.3281 | 8.4703 | 2.2752 | 6.3116 | 1044.9325 | 0.96563 | 8.8576e-06 | 0 | 1 | 1 | 0 | 0 | 0 | 0 | 1 | 1 | 0 | 0 | 1 | 0 | 45.1259 | 7.604 | 15.5532 | 24.2774
738 | 0.86099 | 67.2332 | 9.3569 | 0.02474 | 6.3281 | 8.4703 | 2.2752 | 6.3116 | 1039.1608 | 0.82675 | 1.793e-05 | 0 | 1 | 0 | 0 | 1 | 0 | 0 | 0 | 1 | 0 | 0 | 1 | 0 | 43.2813 | 4.6964 | 25.0194 | 26.3805
753 | 0.8619 | 67.2332 | 9.3569 | 0.024835 | 6.3281 | 8.4703 | 2.2752 | 6.3116 | 1039.1205 | 0.80538 | 2.3827e-06 | 0 | 1 | 1 | 0 | 1 | 0 | 0 | 0 | 1 | 0 | 0 | 1 | 0 | 42.6811 | 5.2087 | 17.7912 | 25.3881
754 | 1.4677 | 67.2332 | 9.3569 | 0.024747 | 6.3281 | 8.4702 | 2.2753 | 6.3116 | 1044.9826 | 0.95585 | 5.2824e-06 | 0 | 1 | 1 | 0 | 0 | 0 | 0 | 1 | 1 | 0 | 0 | 1 | 0 | 47.1131 | 7.4488 | 17.3156 | 23.9226
757 | 1.4555 | 67.2332 | 9.3568 | 0.024737 | 6.3281 | 8.4704 | 2.2752 | 6.3116 | 1044.846 | 0.94762 | 7.6911e-07 | 0 | 1 | 0 | 0 | 1 | 0 | 0 | 0 | 1 | 0 | 0 | 1 | 0 | 48.362 | 6.2075 | 27.8681 | 25.8046
772 | 0.86256 | 64.4587 | 6.0975 | 1.4602 | 6.8725 | 6.7594 | 4.2393 | 10.1122 | 1044.9906 | 0.58102 | 2.5115e-06 | 0 | 1 | 0 | 0 | 0 | 0 | 1 | 0 | 1 | 0 | 0 | 1 | 0 | 44.8858 | 9.9367 | 4.0991 | 26.8123
789 | 0.85636 | 64.4587 | 6.0975 | 1.4602 | 6.8725 | 6.7594 | 4.2394 | 10.1122 | 1044.6959 | 0.78539 | 5.6212e-05 | 0 | 1 | 1 | 0 | 0 | 0 | 1 | 0 | 1 | 0 | 0 | 0 | 1 | 42.445 | 11.3687 | 0.93554 | 24.0517
795 | 0.75526 | 64.4587 | 6.0975 | 1.4603 | 6.8725 | 6.7594 | 4.2393 | 10.1122 | 1038.6829 | 0.80324 | 1.9967e-06 | 0 | 1 | 1 | 0 | 0 | 0 | 1 | 0 | 1 | 0 | 0 | 1 | 0 | 41.6466 | 10.2507 | 0.90972 | 22.5303