## Information
Introduction
This data set is a supplementary material assosciated with the following publication:
A comprehensive artificial neural network model for gasification process prediction
Simon Ascher (a), William Sloan (a), Ian Watson (a), Siming You (a, [1])
a - School of Engineering, University of Glasgow, University Avenue, Glasgow, G12 8QQ, UK
[1] Corresponding author. You, S., siming.you@glasgow.ac.uk
doi: 10.1016/j.apenergy.2022.119289
Assumptions
(i) Parameters were converted to the basis used in the data set (e.g. ultimate composition data given as wet basis (wb) would be converted to dry ash-free basis (daf) to fit in with the rest of the data set).
(ii) The feedstock's LHV was calculated from the feedstocks HHV where necessary.
(iii) The quoted particle size refers to the lowest dimension of the particle (e.g. a pellet of 2x2x10 mm would be quoted as 2 mm).
(iv) All higher order hydrocarbons (C2Hn) in the Syngas were treated as C2H4.
(v) Cold gas efficiency (CGE) and carbon conversion efficiency (CCE) were calculated where necessary. Hence some efficiencies >100% were obtained.

## Raw Data
ID | Inputs | [28 empty] | Outputs | [11 empty] | References
| Feedstock information |  |  |  | Ultimate Analysis | [5 empty] | Proximate Analysis |  |  |  |  | Lignocellulosic Composition |  |  | Gasifier Conditions and Information | [10 empty] | Gas Composition | [7 empty] | Yield and Process Efficiency
| Type | Shape | Particle size [mm] | LHV [MJ/kg wb] | C [%daf] | H [%daf] | N [%daf] | S [%daf] | O [%daf] | %Sum | Ash [%db] | Moisture [%wb] | Volatile Matter [%db] | Fixed carbon [%db] | %Sum | Cellulose [%db] | Hemicellulose [%db] | Lignin [%db] | Temperature [°C] | Operation (Batch/Continuous) | Operating Pressure [kPa] | Residence time [min] | Steam/Biomass [wt/wt] | ER | Gasifying agent | Reactor Type | Bed material | Catalyst | Scale | N2 [vol.% db] | H2 [vol.% db] | CO [vol.% db] | CO2 [vol.% db] | CH4 [vol.% db] | C2Hn [vol.% db] | LHV [MJ/Nm3] | Tar [g/Nm3] | Gas yield [Nm3/kg wb] | Char yield [g/kg wb] | CGE [%] (wb) | CCE [%] (wb)
1 | solid recovered fuel | pellets | 5x30 | 19.45 | 59.3922 | 8.5728 | 0.93272 | 0.27433 | 32.3022 | 101.4742 | 20.6948 | 6.4 | - | - | 20.6948 | - | - | - | 849 | continuous | - | 120 | - | 0.256 | air | bubbling fluidised bed | olivine | olivine | pilot-scale (400 kW_th) | 61.77 | 8.48 | 9.74 | 13.36 | 4.18 | 2.19 | 5.39 | 73 | 1.62 | - | 53 | 70 | Arena, Fuel 2014, 117, 528-536
2 | solid recovered fuel | pellets | 5x30 | 19.45 | 59.3922 | 8.5728 | 0.93272 | 0.27433 | 32.3022 | 101.4742 | 20.6948 | 6.4 | - | - | 20.6948 | - | - | - | 852 | continuous | - | 120 | - | 0.255 | air | bubbling fluidised bed | olivine | olivine | pilot-scale (400 kW_th) | 60.64 | 7.11 | 8.98 | 15.69 | 4.2 | 2.72 | 5.652 | 47 | 1.73 | - | 56 | 80 | Arena, Fuel 2014, 117, 528-536
3 | solid recovered fuel | pellets | 5x30 | 19.45 | 59.3922 | 8.5728 | 0.93272 | 0.27433 | 32.3022 | 101.4742 | 20.6948 | 6.4 | - | - | 20.6948 | - | - | - | 869 | continuous | - | 120 | - | 0.272 | air | bubbling fluidised bed | olivine | olivine | pilot-scale (400 kW_th) | 61.67 | 8.44 | 10.47 | 12.28 | 4.57 | 2.14 | 5.55 | 58 | 1.72 | - | 58 | 75 | Arena, Fuel 2014, 117, 528-536
4 | solid recovered fuel | pellets | 5x30 | 19.45 | 59.3922 | 8.5728 | 0.93272 | 0.27433 | 32.3022 | 101.4742 | 20.6948 | 6.4 | - | - | 20.6948 | - | - | - | 879 | continuous | - | 120 | - | 0.302 | air | bubbling fluidised bed | olivine | olivine | pilot-scale (400 kW_th) | 61.86 | 8.24 | 10.4 | 12.83 | 4.35 | 2.05 | 5.16 | 39 | 1.91 | - | 61 | 81 | Arena, Fuel 2014, 117, 528-536
5 | solid recovered fuel | pellets | 5x30 | 19.45 | 59.3922 | 8.5728 | 0.93272 | 0.27433 | 32.3022 | 101.4742 | 20.6948 | 6.4 | - | - | 20.6948 | - | - | - | 898 | continuous | - | 120 | - | 0.318 | air | bubbling fluidised bed | olivine | olivine | pilot-scale (400 kW_th) | 60.66 | 7.08 | 12.73 | 14.04 | 3.33 | 1.78 | 4.91 | 5 | 2.04 | - | 61 | 92 | Arena, Fuel 2014, 117, 528-536
6 | solid recovered fuel | pellets | 5x30 | 19.45 | 59.3922 | 8.5728 | 0.93272 | 0.27433 | 32.3022 | 101.4742 | 20.6948 | 6.4 | - | - | 20.6948 | - | - | - | 932 | continuous | - | 120 | - | 0.332 | air | bubbling fluidised bed | olivine | olivine | pilot-scale (400 kW_th) | 64.61 | 7.68 | 10.58 | 11.66 | 3.78 | 1.27 | 4.69 | 42 | 2 | - | 57 | 79 | Arena, Fuel 2014, 117, 528-536
7 | plastics | pellets | 5x2 | 42.9 | 86.0341 | 13.9679 | 0 | 0 | 0 | 100.002 | 1.002 | 0.2 | - | - | 1.002 | - | - | - | 867 | continuous | - | - | - | 0.22 | air | bubbling fluidised bed | quartz sand | - | pilot-scale (500 kW_th) | 64.7 | 9.5 | 2.4 | 9.6 | 9.1 | 4.7 | 7.5 | 130 | 3.312 | - | 58 | 60.0324 | Arena, Waste Management 2010, 30, 1212-1219
8 | plastics | pellets | 5x2 | 42.9 | 86.0341 | 13.9679 | 0 | 0 | 0 | 100.002 | 1.002 | 0.2 | - | - | 1.002 | - | - | - | 898 | continuous | - | - | - | 0.31 | air | bubbling fluidised bed | quartz sand | - | pilot-scale (500 kW_th) | 68 | 8.1 | 2.2 | 10.4 | 7.1 | 4.2 | 6.3 | 81 | 4.3429 | - | 63 | 72.8775 | Arena, Waste Management 2010, 30, 1212-1219
9 | plastics | pellets | 5x2 | 42.9 | 86.0341 | 13.9679 | 0 | 0 | 0 | 100.002 | 1.002 | 0.2 | - | - | 1.002 | - | - | - | 845 | continuous | - | - | - | 0.2 | air | bubbling fluidised bed | quartz sand | - | pilot-scale (500 kW_th) | 64.1 | 9.1 | 2.8 | 9.1 | 10.4 | 4.5 | 7.9 | 160 | 2.962 | - | 55 | 54.9411 | Arena, Waste Management 2010, 30, 1212-1219
10 | plastics | pellets | 5x2 | 42.9 | 86.0341 | 13.9679 | 0 | 0 | 0 | 100.002 | 1.002 | 0.2 | - | - | 1.002 | - | - | - | 807 | continuous | - | - | - | 0.27 | air | bubbling fluidised bed | olivine | olivine | pilot-scale (500 kW_th) | 49 | 26.9 | 20 | 1.4 | 2.2 | 0.5 | 6.5 | 0 | 5.4277 | - | 82 | 76.4445 | Arena, Waste Management 2010, 30, 1212-1219
11 | plastics | pellets | 5x2 | 42.9 | 86.0341 | 13.9679 | 0 | 0 | 0 | 100.002 | 1.002 | 0.2 | - | - | 1.002 | - | - | - | 819 | continuous | - | - | - | 0.2 | air | bubbling fluidised bed | olivine | olivine | pilot-scale (500 kW_th) | 45.1 | 30.1 | 18.4 | 1.6 | 3.4 | 1.4 | 7.6 | 0 | 4.1684 | - | 74 | 62.7199 | Arena, Waste Management 2010, 30, 1212-1219
12 | plastics | pellets | 5x2 | 42.9 | 86.0341 | 13.9679 | 0 | 0 | 0 | 100.002 | 1.002 | 0.2 | - | - | 1.002 | - | - | - | 816 | continuous | - | - | - | 0.28 | air | bubbling fluidised bed | olivine | olivine | pilot-scale (500 kW_th) | 48.5 | 27.1 | 20.1 | 1.7 | 2.1 | 0.5 | 6.5 | 0 | 5.6492 | - | 85 | 80.6257 | Arena, Waste Management 2010, 30, 1212-1219
13 | plastics | pellets | 5x2 | 42.9 | 86.0341 | 13.9679 | 0 | 0 | 0 | 100.002 | 1.002 | 0.2 | - | - | 1.002 | - | - | - | 825 | continuous | - | - | - | 0.31 | air | bubbling fluidised bed | olivine | olivine | pilot-scale (500 kW_th) | 50.3 | 24 | 19.5 | 3.3 | 2 | 0.9 | 6.3 | 0 | 6 | - | 88 | 92.0909 | Arena, Waste Management 2010, 30, 1212-1219
14 | plastics | pellets | 5x2 | 42.9 | 86.0341 | 13.9679 | 0 | 0 | 0 | 100.002 | 1.002 | 0.2 | - | - | 1.002 | - | - | - | 825 | continuous | - | - | - | 0.21 | air | bubbling fluidised bed | olivine | olivine | pilot-scale (500 kW_th) | 44.4 | 30.8 | 19 | 1.6 | 3.2 | 1 | 7.5 | 0 | 4.8 | - | 84 | 71.0514 | Arena, Waste Management 2010, 30, 1212-1219
15 | plastics | pellets | 5x2 | 42.9 | 86.0341 | 13.9679 | 0 | 0 | 0 | 100.002 | 1.002 | 0.2 | - | - | 1.002 | - | - | - | 850 | continuous | - | - | - | 0.29 | air | bubbling fluidised bed | olivine | olivine | pilot-scale (500 kW_th) | 47.2 | 29.1 | 20.9 | 1.2 | 1.5 | 0.1 | 6.4 | 0 | 6.1875 | - | 92 | 84.1411 | Arena, Waste Management 2010, 30, 1212-1219
16 | plastics | pellets | 5x2 | 42.9 | 86.0341 | 13.9679 | 0 | 0 | 0 | 100.002 | 1.002 | 0.2 | - | - | 1.002 | - | - | - | 856 | continuous | - | - | - | 0.3 | air | bubbling fluidised bed | dolomite | dolomite | pilot-scale (500 kW_th) | 56.2 | 14.7 | 18.3 | 3.1 | 5.7 | 2 | 7.1 | 0 | 5.6789 | - | 94 | 101.9573 | Arena, Waste Management 2010, 30, 1212-1219
17 | plastics | pellets | 7x1 | 42.9 | 85.7758 | 14.2282 | 0 | 0 | 0 | 100.004 | 1.3039 | 0.3 | - | - | 1.3039 | - | - | - | 818 | continuous | - | - | - | 0.23 | air | bubbling fluidised bed | olivine | olivine | pilot-scale (500 kW_th) | 46.2 | 30.6 | 17.5 | 2.3 | 2.8 | 0.6 | 6.9 | 0 | 4.9043 | - | 79 | 67.3455 | Arena, Waste Management 2010, 30, 1212-1219
18 | plastics | pellets | 7x1 | 42.9 | 85.7758 | 14.2282 | 0 | 0 | 0 | 100.004 | 1.3039 | 0.3 | - | - | 1.3039 | - | - | - | 831 | continuous | - | - | - | 0.27 | air | bubbling fluidised bed | olivine | olivine | pilot-scale (500 kW_th) | 46.4 | 28.2 | 21.1 | 1.5 | 2.3 | 0.5 | 6.8 | 0 | 5.8235 | - | 93 | 86.6165 | Arena, Waste Management 2010, 30, 1212-1219
19 | plastics | pellets | 7x1 | 42.9 | 85.7758 | 14.2282 | 0 | 0 | 0 | 100.004 | 1.3039 | 0.3 | - | - | 1.3039 | - | - | - | 829 | continuous | - | - | - | 0.24 | air | bubbling fluidised bed | olivine | olivine | pilot-scale (500 kW_th) | 45.7 | 29.5 | 19.9 | 1.7 | 2.5 | 0.7 | 7 | 0 | 5.1429 | - | 84 | 75.4286 | Arena, Waste Management 2010, 30, 1212-1219
20 | plastics | pellets | 7x1 | 42.9 | 85.7758 | 14.2282 | 0 | 0 | 0 | 100.004 | 1.3039 | 0.3 | - | - | 1.3039 | - | - | - | 879 | continuous | - | - | - | 0.29 | air | bubbling fluidised bed | dolomite | dolomite | pilot-scale (500 kW_th) | 54.8 | 13.7 | 16.7 | 5.1 | 7.3 | 2.4 | 7.7 | 0 | 5.1429 | - | 93 | 101.553 | Arena, Waste Management 2010, 30, 1212-1219
21 | plastics | pellets | Irregular | 33.4 | 73.4947 | 11.008 | 0 | 0.10792 | 15.4328 | 100.0434 | 6.7402 | 0.6 | - | - | 6.7402 | - | - | - | 914 | continuous | - | - | - | 0.31 | air | bubbling fluidised bed | olivine | olivine | pilot-scale (500 kW_th) | 68.5 | 6.6 | 4.8 | 11.4 | 6.3 | 2.4 | 5.2 | 56 | 3.3231 | - | 52 | 63.45 | Arena, Waste Management 2010, 30, 1212-1219
22 | plastics | pellets | Irregular | 33.4 | 73.4947 | 11.008 | 0 | 0.10792 | 15.4328 | 100.0434 | 6.7402 | 0.6 | - | - | 6.7402 | - | - | - | 884 | continuous | - | - | - | 0.25 | air | bubbling fluidised bed | olivine | olivine | pilot-scale (500 kW_th) | 64.2 | 8 | 4.6 | 11.6 | 7.9 | 3.7 | 6.4 | 55 | 3.0375 | - | 58 | 66.7325 | Arena, Waste Management 2010, 30, 1212-1219
23 | plastics | pellets | Irregular | 33.4 | 73.4947 | 11.008 | 0 | 0.10792 | 15.4328 | 100.0434 | 6.7402 | 0.6 | - | - | 6.7402 | - | - | - | 869 | continuous | - | - | - | 0.22 | air | bubbling fluidised bed | olivine | olivine | pilot-scale (500 kW_th) | 66.3 | 6.8 | 3.7 | 11.1 | 7.3 | 4.8 | 6.8 | 99 | 2.6471 | - | 54 | 58.5408 | Arena, Waste Management 2010, 30, 1212-1219
24 | plastics | pellets | Irregular | 40.2 | 81.6333 | 13.4515 | 0.20537 | 0.10268 | 4.6208 | 100.0137 | 1.9133 | 0.7 | - | - | 1.9133 | - | - | - | 894 | continuous | - | - | - | 0.27 | air | bubbling fluidised bed | olivine | olivine | pilot-scale (500 kW_th) | 65.6 | 8.6 | 5.3 | 9.8 | 7.3 | 3.4 | 6.4 | 59 | 3.7687 | - | 60 | 68.8687 | Arena, Waste Management 2010, 30, 1212-1219
25 | plastics | pellets | Irregular | 40.2 | 81.6333 | 13.4515 | 0.20537 | 0.10268 | 4.6208 | 100.0137 | 1.9133 | 0.7 | - | - | 1.9133 | - | - | - | 890 | continuous | - | - | - | 0.24 | air | bubbling fluidised bed | olivine | olivine | pilot-scale (500 kW_th) | 61 | 9.6 | 4.5 | 10.9 | 8.6 | 5.4 | 7.9 | 32 | 3.5089 | - | 69 | 76.441 | Arena, Waste Management 2010, 30, 1212-1219
26 | plastics | pellets | 1.5x4 | 25.4 | 61.1322 | 8.7332 | 0.56709 | 0.11342 | 29.8289 | 100.3747 | 6.2304 | 5.6 | - | - | 6.2304 | - | - | - | 879 | continuous | - | - | - | 0.26 | air | bubbling fluidised bed | olivine | olivine | pilot-scale (500 kW_th) | 55.8 | 9.9 | 11.6 | 14.3 | 6.3 | 2.1 | 6.2 | 19 | 2.4387 | - | 60 | 74.2707 | Arena, Waste Management 2010, 30, 1212-1219
27 | plastics | pellets | 1.5x4 | 25.4 | 61.1322 | 8.7332 | 0.56709 | 0.11342 | 29.8289 | 100.3747 | 6.2304 | 5.6 | - | - | 6.2304 | - | - | - | 915 | continuous | - | - | - | 0.31 | air | bubbling fluidised bed | olivine | olivine | pilot-scale (500 kW_th) | 60.7 | 7.9 | 10.9 | 14.1 | 4.9 | 1.5 | 5 | 14 | 2.736 | - | 54 | 75.5072 | Arena, Waste Management 2010, 30, 1212-1219
28 | refuse derived fuel | pellets | 2x5 | 27.3 | 69.6145 | 10.1725 | 0.6128 | 0.73536 | 19.242 | 100.3772 | 16.5078 | 1.9 | - | - | 16.5078 | - | - | - | 899 | continuous | - | - | - | 0.34 | air | bubbling fluidised bed | olivine | olivine | pilot-scale (500 kW_th) | 64.7 | 5.9 | 7.6 | 13.4 | 6.6 | 1.8 | 5.2 | 15 | 2.4923 | - | 48 | 57.3608 | Arena, Waste Management 2010, 30, 1212-1219
29 | refuse derived fuel | pellets | 2x5 | 27.3 | 69.6145 | 10.1725 | 0.6128 | 0.73536 | 19.242 | 100.3772 | 16.5078 | 1.9 | - | - | 16.5078 | - | - | - | 896 | continuous | - | - | - | 0.28 | air | bubbling fluidised bed | olivine | olivine | pilot-scale (500 kW_th) | 62.3 | 7.9 | 8.7 | 12.3 | 7 | 1.8 | 5.7 | 43 | 2.2105 | - | 46 | 51.3218 | Arena, Waste Management 2010, 30, 1212-1219
30 | refuse derived fuel | pellets | 2x5 | 27.3 | 69.6145 | 10.1725 | 0.6128 | 0.73536 | 19.242 | 100.3772 | 16.5078 | 1.9 | - | - | 16.5078 | - | - | - | 869 | continuous | - | - | - | 0.23 | air | bubbling fluidised bed | olivine | olivine | pilot-scale (500 kW_th) | 57.9 | 9.2 | 9.1 | 12.8 | 8.3 | 2.7 | 6.9 | 54 | 1.9304 | - | 49 | 50.4101 | Arena, Waste Management 2010, 30, 1212-1219
31 | palm empty fruit bunch | fibres | 4 | 13.9598 | 43.52 | 5.72 | 1.2 | 0.66 | 48.9 | 100 | 4.8807 | 7.8 | 86.0521 | 9.0672 | 100 | - | - | - | 650 | continuous | atmospheric | - | - | 0.25 | air | air-blown fluidised bed | silica sand | - | pilot-scale | 62 | 7.25 | 11.5 | 17 | 2.25 | - | 3.27 | - | 1.3 | - | 28 | 50 | Lahijani, Bioresource Technology 2011, 102, 2068-2076
32 | palm empty fruit bunch | fibres | 4 | 13.9598 | 43.52 | 5.72 | 1.2 | 0.66 | 48.9 | 100 | 4.8807 | 7.8 | 86.0521 | 9.0672 | 100 | - | - | - | 750 | continuous | atmospheric | - | - | 0.25 | air | air-blown fluidised bed | silica sand | - | pilot-scale | 57.4 | 6.5 | 13.75 | 18.75 | 3.6 | - | 3.45 | - | 1.5 | - | 37 | 64 | Lahijani, Bioresource Technology 2011, 102, 2068-2076
33 | palm empty fruit bunch | fibres | 4 | 13.9598 | 43.52 | 5.72 | 1.2 | 0.66 | 48.9 | 100 | 4.8807 | 7.8 | 86.0521 | 9.0672 | 100 | - | - | - | 850 | continuous | atmospheric | - | - | 0.25 | air | air-blown fluidised bed | silica sand | - | pilot-scale | 53 | 7.25 | 17.25 | 19 | 3.5 | - | 4.45 | - | 1.75 | - | 50 | 75 | Lahijani, Bioresource Technology 2011, 102, 2068-2076
34 | palm empty fruit bunch | fibres | 4 | 13.9598 | 43.52 | 5.72 | 1.2 | 0.66 | 48.9 | 100 | 4.8807 | 7.8 | 86.0521 | 9.0672 | 100 | - | - | - | 950 | continuous | atmospheric | - | - | 0.25 | air | air-blown fluidised bed | silica sand | - | pilot-scale | 51.75 | 9.5 | 18.75 | 17 | 3 | - | 4.95 | - | 1.9 | - | 63 | 82 | Lahijani, Bioresource Technology 2011, 102, 2068-2076
35 | palm empty fruit bunch | fibres | 4 | 13.9598 | 43.52 | 5.72 | 1.2 | 0.66 | 48.9 | 100 | 4.8807 | 7.8 | 86.0521 | 9.0672 | 100 | - | - | - | 1050 | continuous | atmospheric | - | - | 0.25 | air | air-blown fluidised bed | silica sand | - | pilot-scale | 50.75 | 12.25 | 20 | 14 | 3 | - | 5.37 | - | 2 | - | 71 | 89 | Lahijani, Bioresource Technology 2011, 102, 2068-2076
36 | palm empty fruit bunch | fibres | 4 | 13.9598 | 43.52 | 5.72 | 1.2 | 0.66 | 48.9 | 100 | 4.8807 | 7.8 | 86.0521 | 9.0672 | 100 | - | - | - | 770 | continuous | atmospheric | - | - | 0.17 | air | air-blown fluidised bed | silica sand | - | pilot-scale | 55.75 | 7.5 | 15.75 | 18 | 3 | - | 4.25 | - | 1.2 | - | 29 | 47 | Lahijani, Bioresource Technology 2011, 102, 2068-2076
37 | palm empty fruit bunch | fibres | 4 | 13.9598 | 43.52 | 5.72 | 1.2 | 0.66 | 48.9 | 100 | 4.8807 | 7.8 | 86.0521 | 9.0672 | 100 | - | - | - | 770 | continuous | atmospheric | - | - | 0.21 | air | air-blown fluidised bed | silica sand | - | pilot-scale | 54.28 | 5.55 | 16.62 | 19.24 | 4.31 | - | 4.53 | - | 1.3 | - | 36 | 59 | Lahijani, Bioresource Technology 2011, 102, 2068-2076
38 | palm empty fruit bunch | fibres | 4 | 13.9598 | 43.52 | 5.72 | 1.2 | 0.66 | 48.9 | 100 | 4.8807 | 7.8 | 86.0521 | 9.0672 | 100 | - | - | - | 770 | continuous | atmospheric | - | - | 0.28 | air | air-blown fluidised bed | silica sand | - | pilot-scale | 57.5 | 5 | 14.75 | 19.75 | 3 | - | 3.8 | - | 1.65 | - | 38 | 67 | Lahijani, Bioresource Technology 2011, 102, 2068-2076
39 | palm empty fruit bunch | fibres | 4 | 13.9598 | 43.52 | 5.72 | 1.2 | 0.66 | 48.9 | 100 | 4.8807 | 7.8 | 86.0521 | 9.0672 | 100 | - | - | - | 770 | continuous | atmospheric | - | - | 0.32 | air | air-blown fluidised bed | silica sand | - | pilot-scale | 58.5 | 4 | 13.75 | 21 | 2.75 | - | 3.35 | - | 1.76 | - | 39 | 71 | Lahijani, Bioresource Technology 2011, 102, 2068-2076
40 | sawdust | fibres | 4 | 15.7333 | 44.96 | 5.83 | 3.1 | 0.61 | 45.5 | 100 | 0.46838 | 14.6 | 89.1101 | 10.4215 | 100 | - | - | - | 650 | continuous | atmospheric | - | - | 0.25 | air | air-blown fluidised bed | silica sand | - | pilot-scale | 61 | 6 | 15 | 15 | 3 | - | 3.86 | - | 1.2 | - | 30 | 52 | Lahijani, Bioresource Technology 2011, 102, 2068-2076
41 | sawdust | fibres | 4 | 15.7333 | 44.96 | 5.83 | 3.1 | 0.61 | 45.5 | 100 | 0.46838 | 14.6 | 89.1101 | 10.4215 | 100 | - | - | - | 750 | continuous | atmospheric | - | - | 0.25 | air | air-blown fluidised bed | silica sand | - | pilot-scale | 59.75 | 6 | 14.5 | 17.5 | 2.25 | - | 3.5 | - | 1.7 | - | 35 | 70 | Lahijani, Bioresource Technology 2011, 102, 2068-2076
42 | sawdust | fibres | 4 | 15.7333 | 44.96 | 5.83 | 3.1 | 0.61 | 45.5 | 100 | 0.46838 | 14.6 | 89.1101 | 10.4215 | 100 | - | - | - | 850 | continuous | atmospheric | - | - | 0.25 | air | air-blown fluidised bed | silica sand | - | pilot-scale | 55.25 | 8 | 15 | 19 | 2.75 | - | 4 | - | 1.75 | - | 43 | 79 | Lahijani, Bioresource Technology 2011, 102, 2068-2076
43 | sawdust | fibres | 4 | 15.7333 | 44.96 | 5.83 | 3.1 | 0.61 | 45.5 | 100 | 0.46838 | 14.6 | 89.1101 | 10.4215 | 100 | - | - | - | 950 | continuous | atmospheric | - | - | 0.25 | air | air-blown fluidised bed | silica sand | - | pilot-scale | 50 | 14.5 | 16 | 16.75 | 2.75 | - | 5.1 | - | 1.8 | - | 58 | 82 | Lahijani, Bioresource Technology 2011, 102, 2068-2076
44 | sawdust | fibres | 4 | 15.7333 | 44.96 | 5.83 | 3.1 | 0.61 | 45.5 | 100 | 0.46838 | 14.6 | 89.1101 | 10.4215 | 100 | - | - | - | 1050 | continuous | atmospheric | - | - | 0.25 | air | air-blown fluidised bed | silica sand | - | pilot-scale | 46.7 | 19.5 | 17.8 | 13.25 | 2.75 | - | 5.87 | - | 2 | - | 72 | 84 | Lahijani, Bioresource Technology 2011, 102, 2068-2076
45 | pine saw dust | dust | 0.375 | 18.9782 | 50.8195 | 7.1192 | 0.15083 | 0.57315 | 41.3374 | 100 | 0.55 | 8 | 82.29 | 17.16 | 100 | - | - | - | 700 | continuous | atmospheric | - | 2.7 | 0.22 | air + steam | fluidised bed | silica sand | - | small-scale (smaller than pilot) | 1.5 | 22 | 42.5 | 21 | 8.5 | 4.5 | 7.945 | - | 1.43 | - | 59.8653 | 78.17 | Lv, Bioresource Technology 2004, 95, 95-101
46 | pine saw dust | dust | 0.375 | 18.9782 | 50.8195 | 7.1192 | 0.15083 | 0.57315 | 41.3374 | 100 | 0.55 | 8 | 82.29 | 17.16 | 100 | - | - | - | 750 | continuous | atmospheric | - | 2.7 | 0.22 | air + steam | fluidised bed | silica sand | - | small-scale (smaller than pilot) | 2.5 | 28 | 39 | 19 | 8 | 3.5 | 7.651 | - | 1.51 | - | 60.8752 | 80.66 | Lv, Bioresource Technology 2004, 95, 95-101
47 | pine saw dust | dust | 0.375 | 18.9782 | 50.8195 | 7.1192 | 0.15083 | 0.57315 | 41.3374 | 100 | 0.55 | 8 | 82.29 | 17.16 | 100 | - | - | - | 800 | continuous | atmospheric | - | 2.7 | 0.22 | air + steam | fluidised bed | silica sand | - | small-scale (smaller than pilot) | 1.5 | 32 | 37.5 | 18 | 7.5 | 3.5 | 8.56 | - | 2.23 | - | 100.5828 | 85.9 | Lv, Bioresource Technology 2004, 95, 95-101
48 | pine saw dust | dust | 0.375 | 18.9782 | 50.8195 | 7.1192 | 0.15083 | 0.57315 | 41.3374 | 100 | 0.55 | 8 | 82.29 | 17.16 | 100 | - | - | - | 850 | continuous | atmospheric | - | 2.7 | 0.22 | air + steam | fluidised bed | silica sand | - | small-scale (smaller than pilot) | 1 | 36.5 | 34 | 18.5 | 7.5 | 2.5 | 8.223 | - | 2.45 | - | 106.1552 | 92.35 | Lv, Bioresource Technology 2004, 95, 95-101
49 | pine saw dust | dust | 0.375 | 18.9782 | 50.8195 | 7.1192 | 0.15083 | 0.57315 | 41.3374 | 100 | 0.55 | 8 | 82.29 | 17.16 | 100 | - | - | - | 900 | continuous | atmospheric | - | 2.7 | 0.22 | air + steam | fluidised bed | silica sand | - | small-scale (smaller than pilot) | 1 | 39 | 33.5 | 19 | 6.5 | 1 | 7.362 | - | 2.53 | - | 98.1435 | 92.59 | Lv, Bioresource Technology 2004, 95, 95-101
50 | pine saw dust | dust | 0.375 | 18.9782 | 50.8195 | 7.1192 | 0.15083 | 0.57315 | 41.3374 | 100 | 0.55 | 8 | 82.29 | 17.16 | 100 | - | - | - | 800 | continuous | atmospheric | - | 1.56 | 0.19 | air + steam | fluidised bed | silica sand | - | small-scale (smaller than pilot) | 1.5 | 32.5 | 37.5 | 17.75 | 7.75 | 3 | 8.817 | - | 2.13 | - | 98.9568 | 76.26 | Lv, Bioresource Technology 2004, 95, 95-101
51 | pine saw dust | dust | 0.375 | 18.9782 | 50.8195 | 7.1192 | 0.15083 | 0.57315 | 41.3374 | 100 | 0.55 | 8 | 82.29 | 17.16 | 100 | - | - | - | 800 | continuous | atmospheric | - | 1.56 | 0.21 | air + steam | fluidised bed | silica sand | - | small-scale (smaller than pilot) | 0.75 | 32 | 39 | 17.5 | 7.75 | 3 | 8.839 | - | 2.25 | - | 104.7926 | 84.49 | Lv, Bioresource Technology 2004, 95, 95-101
52 | pine saw dust | dust | 0.375 | 18.9782 | 50.8195 | 7.1192 | 0.15083 | 0.57315 | 41.3374 | 100 | 0.55 | 8 | 82.29 | 17.16 | 100 | - | - | - | 800 | continuous | atmospheric | - | 1.56 | 0.23 | air + steam | fluidised bed | silica sand | - | small-scale (smaller than pilot) | 0 | 32 | 40 | 17.5 | 7.5 | 3 | 8.708 | - | 2.37 | - | 108.7456 | 90.6 | Lv, Bioresource Technology 2004, 95, 95-101
53 | pine saw dust | dust | 0.375 | 18.9782 | 50.8195 | 7.1192 | 0.15083 | 0.57315 | 41.3374 | 100 | 0.55 | 8 | 82.29 | 17.16 | 100 | - | - | - | 800 | continuous | atmospheric | - | 1.56 | 0.25 | air + steam | fluidised bed | silica sand | - | small-scale (smaller than pilot) | 0.5 | 32 | 39 | 18.25 | 7.5 | 2.75 | 8.164 | - | 2.18 | - | 93.7788 | 84 | Lv, Bioresource Technology 2004, 95, 95-101
54 | pine saw dust | dust | 0.375 | 18.9782 | 50.8195 | 7.1192 | 0.15083 | 0.57315 | 41.3374 | 100 | 0.55 | 8 | 82.29 | 17.16 | 100 | - | - | - | 800 | continuous | atmospheric | - | 1.56 | 0.27 | air + steam | fluidised bed | silica sand | - | small-scale (smaller than pilot) | 0.5 | 32.5 | 37.5 | 19.75 | 7.25 | 2.5 | 7.277 | - | 1.88 | - | 72.0867 | 70.6 | Lv, Bioresource Technology 2004, 95, 95-101
55 | pine saw dust | dust | 0.375 | 18.9782 | 50.8195 | 7.1192 | 0.15083 | 0.57315 | 41.3374 | 100 | 0.55 | 8 | 82.29 | 17.16 | 100 | - | - | - | 800 | continuous | atmospheric | - | 0 | 0.22 | air + steam | fluidised bed | silica sand | - | small-scale (smaller than pilot) | 0 | 33 | 43 | 16 | 6 | 2 | 6.741 | - | 1.46 | - | 51.8588 | 68.67 | Lv, Bioresource Technology 2004, 95, 95-101
56 | pine saw dust | dust | 0.375 | 18.9782 | 50.8195 | 7.1192 | 0.15083 | 0.57315 | 41.3374 | 100 | 0.55 | 8 | 82.29 | 17.16 | 100 | - | - | - | 800 | continuous | atmospheric | - | 1.35 | 0.22 | air + steam | fluidised bed | silica sand | - | small-scale (smaller than pilot) | 1.25 | 30 | 40.5 | 17 | 8 | 3.25 | 9.143 | - | 2.39 | - | 115.1414 | 92.09 | Lv, Bioresource Technology 2004, 95, 95-101
57 | pine saw dust | dust | 0.375 | 18.9782 | 50.8195 | 7.1192 | 0.15083 | 0.57315 | 41.3374 | 100 | 0.55 | 8 | 82.29 | 17.16 | 100 | - | - | - | 800 | continuous | atmospheric | - | 2.02 | 0.22 | air + steam | fluidised bed | silica sand | - | small-scale (smaller than pilot) | 1.75 | 31 | 39 | 17.5 | 7.75 | 3 | 8.905 | - | 2.34 | - | 109.7981 | 88.7 | Lv, Bioresource Technology 2004, 95, 95-101
58 | pine saw dust | dust | 0.375 | 18.9782 | 50.8195 | 7.1192 | 0.15083 | 0.57315 | 41.3374 | 100 | 0.55 | 8 | 82.29 | 17.16 | 100 | - | - | - | 800 | continuous | atmospheric | - | 2.7 | 0.22 | air + steam | fluidised bed | silica sand | - | small-scale (smaller than pilot) | 1 | 32.5 | 37.5 | 18.5 | 7.5 | 3 | 8.56 | - | 2.23 | - | 100.5828 | 85.9 | Lv, Bioresource Technology 2004, 95, 95-101
59 | pine saw dust | dust | 0.375 | 18.9782 | 50.8195 | 7.1192 | 0.15083 | 0.57315 | 41.3374 | 100 | 0.55 | 8 | 82.29 | 17.16 | 100 | - | - | - | 800 | continuous | atmospheric | - | 4.04 | 0.22 | air + steam | fluidised bed | silica sand | - | small-scale (smaller than pilot) | 0.5 | 32.5 | 37.5 | 19 | 7.5 | 3 | 8.1 | - | 1.95 | - | 83.2271 | 75.1 | Lv, Bioresource Technology 2004, 95, 95-101
60 | pine saw dust | dust | 0.75 | 18.9782 | 50.8195 | 7.1192 | 0.15083 | 0.57315 | 41.3374 | 100 | 0.55 | 8 | 82.29 | 17.16 | 100 | - | - | - | 800 | continuous | atmospheric | - | 1.56 | 0.23 | air + steam | fluidised bed | silica sand | - | small-scale (smaller than pilot) | 0 | 32.25 | 37.5 | 21.25 | 6.5 | 2.5 | 6.976 | - | 1.53 | - | 56.2397 | 77.62 | Lv, Bioresource Technology 2004, 95, 95-101
61 | pine saw dust | dust | 0.53 | 18.9782 | 50.8195 | 7.1192 | 0.15083 | 0.57315 | 41.3374 | 100 | 0.55 | 8 | 82.29 | 17.16 | 100 | - | - | - | 800 | continuous | atmospheric | - | 1.56 | 0.23 | air + steam | fluidised bed | silica sand | - | small-scale (smaller than pilot) | 0.25 | 32.25 | 37.5 | 19.5 | 7.5 | 3 | 7.937 | - | 1.93 | - | 80.7158 | 84.4 | Lv, Bioresource Technology 2004, 95, 95-101
62 | pine saw dust | dust | 0.38 | 18.9782 | 50.8195 | 7.1192 | 0.15083 | 0.57315 | 41.3374 | 100 | 0.55 | 8 | 82.29 | 17.16 | 100 | - | - | - | 800 | continuous | atmospheric | - | 1.56 | 0.23 | air + steam | fluidised bed | silica sand | - | small-scale (smaller than pilot) | 0.25 | 32.25 | 40 | 17 | 7.5 | 3 | 8.708 | - | 2.37 | - | 108.7456 | 90.6 | Lv, Bioresource Technology 2004, 95, 95-101
63 | pine saw dust | dust | 0.25 | 18.9782 | 50.8195 | 7.1192 | 0.15083 | 0.57315 | 41.3374 | 100 | 0.55 | 8 | 82.29 | 17.16 | 100 | - | - | - | 800 | continuous | atmospheric | - | 1.56 | 0.23 | air + steam | fluidised bed | silica sand | - | small-scale (smaller than pilot) | 0.25 | 30.5 | 41 | 17 | 7.75 | 3.5 | 8.737 | - | 2.57 | - | 118.3152 | 95.1 | Lv, Bioresource Technology 2004, 95, 95-101
64 | sewage sludge | spherical aggregate | 3.5 | 11.5 | 48.75 | 8.5714 | 7.3214 | 1.6071 | 33.75 | 100 | 44 | 6.95 | 56 | - | 100 | - | - | - | 750 | continuous | - | 80 | - | 0.2 | air | bubbling fluidised bed | silica sand | - | laboratory scale | 60.9 | 9.8 | 7.2 | 14.2 | 3.7 | 2.6 | 3.4 | 17.3 | 0.96805 | 44.4794 | 28.6206 | 54 | de Andres, Fuel Processing Technology 2011, 92, 433-440
65 | sewage sludge | spherical aggregate | 3.5 | 11.5 | 48.75 | 8.5714 | 7.3214 | 1.6071 | 33.75 | 100 | 44 | 6.95 | 56 | - | 100 | - | - | - | 800 | continuous | - | 80 | - | 0.2 | air | bubbling fluidised bed | silica sand | - | laboratory scale | 52.2 | 14 | 10.7 | 13.6 | 4.9 | 3.2 | 4.8 | 14.1 | 1.019 | 35.5631 | 42.5322 | 67.3 | de Andres, Fuel Processing Technology 2011, 92, 433-440
66 | sewage sludge | spherical aggregate | 3.5 | 11.5 | 48.75 | 8.5714 | 7.3214 | 1.6071 | 33.75 | 100 | 44 | 6.95 | 56 | - | 100 | - | - | - | 850 | continuous | - | 80 | - | 0.2 | air | bubbling fluidised bed | silica sand | - | laboratory scale | 47.7 | 16.4 | 12.6 | 13 | 5.7 | 3.3 | 5.6 | 10.2 | 1.019 | 36.2255 | 49.6209 | 72.8 | de Andres, Fuel Processing Technology 2011, 92, 433-440
67 | sewage sludge | spherical aggregate | 3.5 | 11.5 | 48.75 | 8.5714 | 7.3214 | 1.6071 | 33.75 | 100 | 44 | 6.95 | 56 | - | 100 | - | - | - | 750 | continuous | - | 80 | - | 0.3 | air | bubbling fluidised bed | silica sand | - | laboratory scale | 65.1 | 7.6 | 6.9 | 14.1 | 2.7 | 2.1 | 2.8 | 11.8 | 1.2738 | 44.9889 | 31.013 | 66.2 | de Andres, Fuel Processing Technology 2011, 92, 433-440
68 | sewage sludge | spherical aggregate | 3.5 | 11.5 | 48.75 | 8.5714 | 7.3214 | 1.6071 | 33.75 | 100 | 44 | 6.95 | 56 | - | 100 | - | - | - | 800 | continuous | - | 80 | - | 0.3 | air | bubbling fluidised bed | silica sand | - | laboratory scale | 60.8 | 10.4 | 8 | 14.1 | 3 | 2.2 | 3.3 | 7.6 | 1.2738 | 28.532 | 36.5511 | 71.3 | de Andres, Fuel Processing Technology 2011, 92, 433-440
69 | sewage sludge | spherical aggregate | 3.5 | 11.5 | 48.75 | 8.5714 | 7.3214 | 1.6071 | 33.75 | 100 | 44 | 6.95 | 56 | - | 100 | - | - | - | 850 | continuous | - | 80 | - | 0.3 | air | bubbling fluidised bed | silica sand | - | laboratory scale | 57.7 | 12.1 | 10.1 | 13.1 | 3.3 | 2.4 | 3.9 | 4.3 | 1.3247 | 19.0553 | 44.9246 | 77.9 | de Andres, Fuel Processing Technology 2011, 92, 433-440
70 | sewage sludge | spherical aggregate | 3.5 | 11.5 | 48.75 | 8.5714 | 7.3214 | 1.6071 | 33.75 | 100 | 44 | 6.95 | 56 | - | 100 | - | - | - | 750 | continuous | - | 80 | - | 0.4 | air | bubbling fluidised bed | silica sand | - | laboratory scale | 74.9 | 3.2 | 4.3 | 14.1 | 1 | 0.8 | 1.3 | 6.6 | 1.4776 | 23.1313 | 16.7027 | 61.6 | de Andres, Fuel Processing Technology 2011, 92, 433-440
71 | sewage sludge | spherical aggregate | 3.5 | 11.5 | 48.75 | 8.5714 | 7.3214 | 1.6071 | 33.75 | 100 | 44 | 6.95 | 56 | - | 100 | - | - | - | 800 | continuous | - | 80 | - | 0.4 | air | bubbling fluidised bed | silica sand | - | laboratory scale | 65.3 | 8.5 | 6.9 | 13.8 | 2.4 | 1.5 | 2.7 | 4.8 | 1.5795 | 19.6667 | 37.0827 | 79.5 | de Andres, Fuel Processing Technology 2011, 92, 433-440
72 | sewage sludge | spherical aggregate | 3.5 | 11.5 | 48.75 | 8.5714 | 7.3214 | 1.6071 | 33.75 | 100 | 44 | 6.95 | 56 | - | 100 | - | - | - | 850 | continuous | - | 80 | - | 0.4 | air | bubbling fluidised bed | silica sand | - | laboratory scale | 63.3 | 9.7 | 8.2 | 13.9 | 2.1 | 1.4 | 2.9 | 3 | 1.5795 | 6.5216 | 39.8296 | 89.1 | de Andres, Fuel Processing Technology 2011, 92, 433-440
73 | sewage sludge | spherical aggregate | 3.5 | 11.5 | 48.75 | 8.5714 | 7.3214 | 1.6071 | 33.75 | 100 | 44 | 6.95 | 56 | - | 100 | - | - | - | 750 | continuous | - | 80 | 0.5 | 0.3 | air + steam | bubbling fluidised bed | silica sand | - | laboratory scale | 60.8 | 9.9 | 7.7 | 14.8 | 2.8 | 1.9 | 3.2 | 11.2 | 1.2228 | 18.9534 | 34.0257 | 72.2 | de Andres, Fuel Processing Technology 2011, 92, 433-440
74 | sewage sludge | spherical aggregate | 3.5 | 11.5 | 48.75 | 8.5714 | 7.3214 | 1.6071 | 33.75 | 100 | 44 | 6.95 | 56 | - | 100 | - | - | - | 800 | continuous | - | 80 | 0.5 | 0.3 | air + steam | bubbling fluidised bed | silica sand | - | laboratory scale | 59.2 | 11 | 8.4 | 14.8 | 3.1 | 2 | 3.5 | 7.2 | 1.3247 | 8.4068 | 40.317 | 79.7 | de Andres, Fuel Processing Technology 2011, 92, 433-440
75 | sewage sludge | spherical aggregate | 3.5 | 11.5 | 48.75 | 8.5714 | 7.3214 | 1.6071 | 33.75 | 100 | 44 | 6.95 | 56 | - | 100 | - | - | - | 850 | continuous | - | 80 | 0.5 | 0.3 | air + steam | bubbling fluidised bed | silica sand | - | laboratory scale | 53.8 | 15.5 | 10.4 | 14.1 | 3.2 | 1.5 | 4.2 | 4 | 1.4266 | 6.7254 | 52.1019 | 86.7 | de Andres, Fuel Processing Technology 2011, 92, 433-440
76 | sewage sludge | spherical aggregate | 3.5 | 11.5 | 48.75 | 8.5714 | 7.3214 | 1.6071 | 33.75 | 100 | 44 | 6.95 | 56 | - | 100 | - | - | - | 750 | continuous | - | 80 | 1 | 0.3 | air + steam | bubbling fluidised bed | silica sand | - | laboratory scale | 60.4 | 10 | 7.8 | 15.6 | 2.9 | 1.8 | 3.2 | 10.9 | 1.2738 | 17.6797 | 35.4435 | 74.7 | de Andres, Fuel Processing Technology 2011, 92, 433-440
77 | sewage sludge | spherical aggregate | 3.5 | 11.5 | 48.75 | 8.5714 | 7.3214 | 1.6071 | 33.75 | 100 | 44 | 6.95 | 56 | - | 100 | - | - | - | 800 | continuous | - | 80 | 1 | 0.3 | air + steam | bubbling fluidised bed | silica sand | - | laboratory scale | 58.5 | 12 | 8.6 | 15.2 | 2.7 | 1.6 | 3.5 | 6.9 | 1.3247 | 7.5916 | 40.317 | 79.8 | de Andres, Fuel Processing Technology 2011, 92, 433-440
78 | sewage sludge | spherical aggregate | 3.5 | 11.5 | 48.75 | 8.5714 | 7.3214 | 1.6071 | 33.75 | 100 | 44 | 6.95 | 56 | - | 100 | - | - | - | 850 | continuous | - | 80 | 1 | 0.3 | air + steam | bubbling fluidised bed | silica sand | - | laboratory scale | 53.1 | 16.1 | 10.1 | 14.7 | 3 | 1.5 | 4.2 | 3.9 | 1.4266 | 7.5916 | 52.1019 | 87.6 | de Andres, Fuel Processing Technology 2011, 92, 433-440
79 | sewage sludge | spherical aggregate | 3.5 | 11.5 | 48.75 | 8.5714 | 7.3214 | 1.6071 | 33.75 | 100 | 44 | 6.95 | 56 | - | 100 | - | - | - | 750 | continuous | - | 80 | - | 0.3 | air | bubbling fluidised bed | silica sand | alumina (10% feedstock weight) | laboratory scale | 64.9 | 8 | 7.6 | 14.2 | 2.3 | 1.5 | 2.7 | 7.4 | 1.2738 | 25.2712 | 29.9054 | 68.4 | de Andres, Fuel Processing Technology 2011, 92, 433-440
80 | sewage sludge | spherical aggregate | 3.5 | 11.5 | 48.75 | 8.5714 | 7.3214 | 1.6071 | 33.75 | 100 | 44 | 6.95 | 56 | - | 100 | - | - | - | 800 | continuous | - | 80 | - | 0.3 | air | bubbling fluidised bed | silica sand | alumina (10% feedstock weight) | laboratory scale | 60.1 | 12.3 | 8.5 | 13.5 | 2.8 | 1.3 | 3.5 | 4.3 | 1.3757 | 29.5001 | 41.8676 | 73.1 | de Andres, Fuel Processing Technology 2011, 92, 433-440
81 | sewage sludge | spherical aggregate | 3.5 | 11.5 | 48.75 | 8.5714 | 7.3214 | 1.6071 | 33.75 | 100 | 44 | 6.95 | 56 | - | 100 | - | - | - | 850 | continuous | - | 80 | - | 0.3 | air | bubbling fluidised bed | silica sand | alumina (10% feedstock weight) | laboratory scale | 55.1 | 15 | 12.2 | 12.5 | 2.8 | 1 | 4.3 | 2.3 | 1.4266 | 9.2729 | 53.3424 | 85.5 | de Andres, Fuel Processing Technology 2011, 92, 433-440
82 | sewage sludge | spherical aggregate | 3.5 | 11.5 | 48.75 | 8.5714 | 7.3214 | 1.6071 | 33.75 | 100 | 44 | 6.95 | 56 | - | 100 | - | - | - | 750 | continuous | - | 80 | - | 0.3 | air | bubbling fluidised bed | silica sand | alumina (15% feedstock weight) | laboratory scale | 64.4 | 8.8 | 7.7 | 14.1 | 2.3 | 1.3 | 2.8 | 4.7 | 1.2738 | 26.1374 | 31.013 | 69.4 | de Andres, Fuel Processing Technology 2011, 92, 433-440
83 | sewage sludge | spherical aggregate | 3.5 | 11.5 | 48.75 | 8.5714 | 7.3214 | 1.6071 | 33.75 | 100 | 44 | 6.95 | 56 | - | 100 | - | - | - | 800 | continuous | - | 80 | - | 0.3 | air | bubbling fluidised bed | silica sand | alumina (15% feedstock weight) | laboratory scale | 59.8 | 12.1 | 8.3 | 12.6 | 2.8 | 1.4 | 3.5 | 2.6 | 1.4266 | 42.9509 | 43.4183 | 71.4 | de Andres, Fuel Processing Technology 2011, 92, 433-440
84 | sewage sludge | spherical aggregate | 3.5 | 11.5 | 48.75 | 8.5714 | 7.3214 | 1.6071 | 33.75 | 100 | 44 | 6.95 | 56 | - | 100 | - | - | - | 850 | continuous | - | 80 | - | 0.3 | air | bubbling fluidised bed | silica sand | alumina (15% feedstock weight) | laboratory scale | 56.5 | 14.2 | 12.2 | 12.2 | 2.5 | 1 | 4.1 | 1.4 | 1.4266 | 8.4068 | 50.8614 | 83.3 | de Andres, Fuel Processing Technology 2011, 92, 433-440
85 | sewage sludge | spherical aggregate | 3.5 | 11.5 | 48.75 | 8.5714 | 7.3214 | 1.6071 | 33.75 | 100 | 44 | 6.95 | 56 | - | 100 | - | - | - | 800 | continuous | - | 80 | 0.5 | 0.3 | air + steam | bubbling fluidised bed | silica sand | alumina (10% feedstock weight) | laboratory scale | 58.2 | 13.3 | 8.4 | 14.9 | 2.4 | 1.3 | 3.5 | 3.4 | 1.3757 | 13.5018 | 41.8676 | 79 | de Andres, Fuel Processing Technology 2011, 92, 433-440
86 | sewage sludge | spherical aggregate | 3.5 | 11.5 | 48.75 | 8.5714 | 7.3214 | 1.6071 | 33.75 | 100 | 44 | 6.95 | 56 | - | 100 | - | - | - | 800 | continuous | - | 80 | 1 | 0.3 | air + steam | bubbling fluidised bed | silica sand | alumina (10% feedstock weight) | laboratory scale | 56.1 | 15.2 | 8.1 | 15.3 | 2.6 | 1.3 | 3.7 | 3.5 | 1.3757 | 15.1831 | 44.26 | 80.8 | de Andres, Fuel Processing Technology 2011, 92, 433-440
87 | rubber woodchip | chips | 10x5 | 12.1469 | 46.4 | 5.7 | 0.2 | 0 | 47.7 | 100 | 1.0959 | 9.5 | 88.9 | 10 | 99.9959 | - | - | - | 761 | continuous | atmospheric | - | - | 0.38 | air | bubbling fluidised bed | silica sand | - | 100 kW_th | 58.2795 | 6.4731 | 13.1969 | 15.9114 | 3.508 | 1.2946 | 4.5918 | - | 1.8824 | - | 71.1595 | 86.4 | Kaewluan, Fuel Processing Technology 2011, 92, 671-677
88 | rubber woodchip | chips | 10x5 | 12.1469 | 46.4 | 5.7 | 0.2 | 0 | 47.7 | 100 | 1.0959 | 18.1 | 88.9 | 10 | 99.9959 | - | - | - | 730 | continuous | atmospheric | - | - | 0.38 | air | bubbling fluidised bed | silica sand | - | 100 kW_th | 59.9162 | 5.5717 | 11.5041 | 17.5567 | 3.4873 | 1.2426 | 4.2383 | - | 1.6544 | - | 57.7246 | 83.2 | Kaewluan, Fuel Processing Technology 2011, 92, 671-677
89 | rubber woodchip | chips | 10x5 | 12.1469 | 46.4 | 5.7 | 0.2 | 0 | 47.7 | 100 | 1.0959 | 25.5 | 88.9 | 10 | 99.9959 | - | - | - | 699 | continuous | atmospheric | - | - | 0.38 | air | bubbling fluidised bed | silica sand | - | 100 kW_th | 61.4458 | 5.4361 | 10.4096 | 17.6578 | 3.2 | 1.1952 | 3.9408 | - | 1.49 | - | 48.3394 | 79.6 | Kaewluan, Fuel Processing Technology 2011, 92, 671-677
90 | rubber woodchip | chips | 10x5 | 11.5295 | 46.4 | 5.7 | 0.2 | 0 | 47.7 | 100 | 1.0959 | 27 | 88.9 | 10 | 99.9959 | - | - | - | 705 | continuous | atmospheric | - | - | 0.36 | air | bubbling fluidised bed | silica sand | - | 100 kW_th | 60.747 | 5.3151 | 10.9255 | 17.9139 | 3.2481 | 1.1811 | 4.003 | 14.75 | 1.2775 | - | 44.3537 | 71 | Kaewluan, Fuel Processing Technology 2011, 92, 671-677
91 | rubber woodchip | chips | 10x5 | 11.5295 | 46.4 | 5.7 | 0.2 | 0 | 47.7 | 100 | 1.0959 | 27 | 88.9 | 10 | 99.9959 | - | - | - | 730 | continuous | atmospheric | - | - | 0.39 | air | bubbling fluidised bed | silica sand | - | 100 kW_th | 61.3784 | 5.2999 | 10.7925 | 17.6341 | 3.0836 | 1.1563 | 3.9032 | 11.75 | 1.46 | - | 49.4272 | 75 | Kaewluan, Fuel Processing Technology 2011, 92, 671-677
92 | rubber woodchip | chips | 10x5 | 11.5295 | 46.4 | 5.7 | 0.2 | 0 | 47.7 | 100 | 1.0959 | 27 | 88.9 | 10 | 99.9959 | - | - | - | 740 | continuous | atmospheric | - | - | 0.42 | air | bubbling fluidised bed | silica sand | - | 100 kW_th | 62.2521 | 5.3683 | 10.36 | 17.3294 | 3.0138 | 1.036 | 3.752 | 10 | 1.606 | - | 52.2631 | 79 | Kaewluan, Fuel Processing Technology 2011, 92, 671-677
93 | rubber woodchip | chips | 10x5 | 11.5295 | 46.4 | 5.7 | 0.2 | 0 | 47.7 | 100 | 1.0959 | 27 | 88.9 | 10 | 99.9959 | - | - | - | 770 | continuous | atmospheric | - | - | 0.49 | air | bubbling fluidised bed | silica sand | - | 100 kW_th | 62.9988 | 5.1958 | 9.9276 | 17.4429 | 2.8762 | 0.92781 | 3.5551 | 4.25 | 1.7885 | - | 55.1485 | 86 | Kaewluan, Fuel Processing Technology 2011, 92, 671-677
94 | rubber woodchip (90%) + shredded rubber waste (10%) | chips, uniform | 10x5, 30 | 13.8376 | 50.9409 | 6.1828 | 0.13441 | 0.53763 | 42.2043 | 100 | 1.5873 | 24.4 | 86.63 | 11.9 | 100.1173 | - | - | - | 725 | continuous | atmospheric | - | - | 0.3 | air | bubbling fluidised bed | silica sand | - | 100 kW_th | 58.2025 | 5.8254 | 13.8354 | 17.0602 | 3.2248 | 1.1443 | 4.3936 | 17.25 | 1.3986 | - | 44.4075 | 67 | Kaewluan, Fuel Processing Technology 2011, 92, 671-677
95 | rubber woodchip (90%) + shredded rubber waste (10%) | chips, uniform | 10x5, 30 | 13.8624 | 50.9409 | 6.1828 | 0.13441 | 0.53763 | 42.2043 | 100 | 1.5873 | 24.4 | 86.63 | 11.9 | 100.1173 | - | - | - | 770 | continuous | atmospheric | - | - | 0.38 | air | bubbling fluidised bed | silica sand | - | 100 kW_th | 60.2143 | 5.7288 | 12.7417 | 16.2975 | 3.1607 | 1.1853 | 4.2454 | 9.5 | 1.7388 | - | 53.2512 | 80 | Kaewluan, Fuel Processing Technology 2011, 92, 671-677
96 | rubber woodchip (90%) + shredded rubber waste (10%) | chips, uniform | 10x5, 30 | 13.8624 | 50.9409 | 6.1828 | 0.13441 | 0.53763 | 42.2043 | 100 | 1.5873 | 24.4 | 86.63 | 11.9 | 100.1173 | - | - | - | 785 | continuous | atmospheric | - | - | 0.43 | air | bubbling fluidised bed | silica sand | - | 100 kW_th | 60.3128 | 6.124 | 12.643 | 16.1989 | 3.1608 | 0.88896 | 4.0882 | 6.5 | 1.9656 | - | 57.9678 | 88 | Kaewluan, Fuel Processing Technology 2011, 92, 671-677
97 | rubber woodchip (90%) + shredded rubber waste (10%) | chips, uniform | 10x5, 30 | 13.8624 | 50.9409 | 6.1828 | 0.13441 | 0.53763 | 42.2043 | 100 | 1.5873 | 24.4 | 86.63 | 11.9 | 100.1173 | - | - | - | 810 | continuous | atmospheric | - | - | 0.46 | air | bubbling fluidised bed | silica sand | - | 100 kW_th | 61.8973 | 5.4729 | 12.3612 | 15.7582 | 3.0195 | 0.84924 | 3.9001 | 4.25 | 2.0412 | - | 57.4274 | 92 | Kaewluan, Fuel Processing Technology 2011, 92, 671-677
98 | rubber woodchip (80%) + shredded rubber waste (20%) | chips, uniform | 10x5, 30 | 16.185 | 55.3525 | 6.5274 | 0.2611 | 0.91384 | 36.9452 | 100 | 2.046 | 21.8 | 84.36 | 13.8 | 100.206 | - | - | - | 745 | continuous | atmospheric | - | - | 0.3 | air | bubbling fluidised bed | silica sand | - | 100 kW_th | 59.2792 | 5.4863 | 14.0206 | 15.6462 | 3.6576 | 1.2192 | 4.5998 | 15 | 1.7204 | - | 48.8943 | 74 | Kaewluan, Fuel Processing Technology 2011, 92, 671-677
99 | rubber woodchip (80%) + shredded rubber waste (20%) | chips, uniform | 10x5, 30 | 16.2181 | 55.3525 | 6.5274 | 0.2611 | 0.91384 | 36.9452 | 100 | 2.046 | 21.8 | 84.36 | 13.8 | 100.206 | - | - | - | 770 | continuous | atmospheric | - | - | 0.34 | air | bubbling fluidised bed | silica sand | - | 100 kW_th | 59.4165 | 6.1212 | 13.6707 | 15.507 | 3.4687 | 1.1222 | 4.4882 | 12 | 1.8768 | - | 51.9392 | 80 | Kaewluan, Fuel Processing Technology 2011, 92, 671-677
100 | rubber woodchip (80%) + shredded rubber waste (20%) | chips, uniform | 10x5, 30 | 16.2181 | 55.3525 | 6.5274 | 0.2611 | 0.91384 | 36.9452 | 100 | 2.046 | 21.8 | 84.36 | 13.8 | 100.206 | - | - | - | 775 | continuous | atmospheric | - | - | 0.38 | air | bubbling fluidised bed | silica sand | - | 100 kW_th | 60.474 | 6.2958 | 12.9852 | 15.051 | 3.443 | 1.0821 | 4.3851 | 8.5 | 2.1114 | - | 57.0882 | 86 | Kaewluan, Fuel Processing Technology 2011, 92, 671-677
101 | rubber woodchip (80%) + shredded rubber waste (20%) | chips, uniform | 10x5, 30 | 16.2181 | 55.3525 | 6.5274 | 0.2611 | 0.91384 | 36.9452 | 100 | 2.046 | 21.8 | 84.36 | 13.8 | 100.206 | - | - | - | 790 | continuous | atmospheric | - | - | 0.4 | air | bubbling fluidised bed | silica sand | - | 100 kW_th | 60.6844 | 6.0818 | 12.9482 | 15.2044 | 3.4332 | 0.98093 | 4.289 | 7 | 2.1505 | - | 56.8712 | 88 | Kaewluan, Fuel Processing Technology 2011, 92, 671-677
102 | rubber woodchip (80%) + shredded rubber waste (20%) | chips, uniform | 10x5, 30 | 16.2181 | 55.3525 | 6.5274 | 0.2611 | 0.91384 | 36.9452 | 100 | 2.046 | 21.8 | 84.36 | 13.8 | 100.206 | - | - | - | 825 | continuous | atmospheric | - | - | 0.45 | air | bubbling fluidised bed | silica sand | - | 100 kW_th | 61.6004 | 5.5568 | 12.7424 | 15.2334 | 3.3533 | 0.86227 | 4.0985 | 3 | 2.346 | - | 59.2869 | 95 | Kaewluan, Fuel Processing Technology 2011, 92, 671-677
103 | birch woodchips | chips | 11 | 20.005 | 50.6533 | 5.6281 | 0.1206 | 0.017085 | 43.6181 | 100.0372 | 0.5 | 6.6 | 82.2 | - | 82.7 | 40.6 | 29.6 | 26.3 | 594 | batch | - | 255 | - | 0.49 | air | fixed-bed downdraft | - | - | laboratory scale | 56.3 | 11.9 | 19.7 | 10 | 2.1 | - | 4.5 | 26.77 | 2.06 | 242.25 | 45.1 | 67.3 | Sarker, Energy Conversion and Management, 2015, 103, 801-813
104 | birch woodchips | chips | 11 | 20.005 | 50.6533 | 5.6281 | 0.1206 | 0.017085 | 43.6181 | 100.0372 | 0.5 | 8.6 | 82.2 | - | 82.7 | 40.6 | 29.6 | 26.3 | 684 | batch | - | 366 | - | 0.485 | air | fixed-bed downdraft | - | - | laboratory scale | 57.7 | 10.3 | 19.4 | 10.3 | 2.3 | - | 4.4 | 13.21 | 2.02 | 104.15 | 44.1 | 68.5 | Sarker, Energy Conversion and Management, 2015, 103, 801-813
105 | birch woodchips | chips | 11 | 20.005 | 50.6533 | 5.6281 | 0.1206 | 0.017085 | 43.6181 | 100.0372 | 0.5 | 8.3 | 82.2 | - | 82.7 | 40.6 | 29.6 | 26.3 | 625 | batch | - | 336 | - | 0.5 | air | fixed-bed downdraft | - | - | laboratory scale | 59.2 | 11 | 18.5 | 9.5 | 1.8 | - | 4.2 | 9.94 | 2.17 | 48.41 | 44.3 | 68.5 | Sarker, Energy Conversion and Management, 2015, 103, 801-813
106 | oak woodchips | chips | 11 | 18.896 | 49.5943 | 6.0852 | 0.20284 | 0.018256 | 44.1176 | 100.0183 | 1.4 | 7.4 | 82.9 | - | 84.3 | 38.1 | 26.1 | 25.9 | 647 | batch | - | 282 | - | 0.52 | air | fixed-bed downdraft | - | - | laboratory scale | 58 | 9 | 21.7 | 9.1 | 2.2 | - | 4.5 | 22.41 | 2.13 | 93.06 | 52.5 | 79.5 | Sarker, Energy Conversion and Management, 2015, 103, 801-813
107 | oak woodchips | chips | 11 | 18.896 | 49.5943 | 6.0852 | 0.20284 | 0.018256 | 44.1176 | 100.0183 | 1.4 | 6.7 | 82.9 | - | 84.3 | 38.1 | 26.1 | 25.9 | 600 | batch | - | 250 | - | 0.57 | air | fixed-bed downdraft | - | - | laboratory scale | 55 | 11.1 | 20.3 | 11.1 | 2.5 | - | 4.6 | 39.32 | 2.05 | 82.99 | 50.9 | 76.5 | Sarker, Energy Conversion and Management, 2015, 103, 801-813
108 | oak woodchips | chips | 11 | 18.896 | 49.5943 | 6.0852 | 0.20284 | 0.018256 | 44.1176 | 100.0183 | 1.4 | 6.7 | 82.9 | - | 84.3 | 38.1 | 26.1 | 25.9 | 575 | batch | - | 347 | - | 0.515 | air | fixed-bed downdraft | - | - | laboratory scale | 63.77 | 8.5 | 16.4 | 9.73 | 1.6 | - | 4.3 | 30.91 | 2.32 | 220.34 | 50 | 72.3 | Sarker, Energy Conversion and Management, 2015, 103, 801-813
109 | spruce woodchips | chips | 11 | 20.271 | 51.0574 | 6.0423 | 0.14099 | 0.011078 | 42.6989 | 99.9507 | 0.7 | 6.3 | 82.6 | - | 83.3 | 44.5 | 20.6 | 27.8 | 565 | batch | - | 250 | - | 0.485 | air | fixed-bed downdraft | - | - | laboratory scale | 61.4 | 9.2 | 18.3 | 9.4 | 1.7 | - | 3.9 | 34.67 | 1.89 | 102.74 | 34.9 | 56 | Sarker, Energy Conversion and Management, 2015, 103, 801-813
110 | spruce woodchips | chips | 11 | 20.271 | 51.0574 | 6.0423 | 0.14099 | 0.011078 | 42.6989 | 99.9507 | 0.7 | 6.6 | 82.6 | - | 83.3 | 44.5 | 20.6 | 27.8 | 602 | batch | - | 283 | - | 0.46 | air | fixed-bed downdraft | - | - | laboratory scale | 59.7 | 10 | 20.6 | 7.9 | 1.8 | - | 4.3 | 60 | 1.81 | 140.07 | 38.6 | 58.2 | Sarker, Energy Conversion and Management, 2015, 103, 801-813
111 | spruce woodchips | chips | 11 | 20.271 | 51.0574 | 6.0423 | 0.14099 | 0.011078 | 42.6989 | 99.9507 | 0.7 | 11 | 82.6 | - | 83.3 | 44.5 | 20.6 | 27.8 | 553 | batch | - | 241 | - | 0.425 | air | fixed-bed downdraft | - | - | laboratory scale | 60.9 | 8.4 | 20.5 | 8.6 | 1.6 | - | 4 | 28.88 | 1.67 | 201.72 | 32.8 | 70 | Sarker, Energy Conversion and Management, 2015, 103, 801-813
112 | poplar woodchips | chips | 11 | 19.673 | 49.8486 | 6.0545 | 0.222 | 0.019173 | 43.8951 | 100.0394 | 0.9 | 9.8 | 83.9 | - | 84.8 | 46.2 | 24.4 | 24.5 | 711 | batch | - | 403 | - | 0.525 | air | fixed-bed downdraft | - | - | laboratory scale | 57.2 | 14.2 | 19 | 8.8 | 0.8 | - | 4.2 | 11.75 | 2.3 | 63.41 | 49.3 | 71.6 | Sarker, Energy Conversion and Management, 2015, 103, 801-813
113 | poplar woodchips | chips | 11 | 19.673 | 49.8486 | 6.0545 | 0.222 | 0.019173 | 43.8951 | 100.0394 | 0.9 | 10 | 83.9 | - | 84.8 | 46.2 | 24.4 | 24.5 | 620 | batch | - | 297 | - | 0.48 | air | fixed-bed downdraft | - | - | laboratory scale | 60.8 | 10.9 | 19.5 | 7.9 | 0.9 | - | 3.9 | 22.38 | 1.91 | 175.43 | 39 | 59.2 | Sarker, Energy Conversion and Management, 2015, 103, 801-813
114 | poplar woodchips | chips | 11 | 19.673 | 49.8486 | 6.0545 | 0.222 | 0.019173 | 43.8951 | 100.0394 | 0.9 | 10.5 | 83.9 | - | 84.8 | 46.2 | 24.4 | 24.5 | 668 | batch | - | 275 | - | 0.43 | air | fixed-bed downdraft | - | - | laboratory scale | 54.1 | 15.3 | 19.7 | 9.6 | 1.3 | - | 4.6 | 9.55 | 1.93 | 60.32 | 40.3 | 68.6 | Sarker, Energy Conversion and Management, 2015, 103, 801-813
115 | willow woodchips | chips | 11 | 19.803 | 50.5572 | 5.9777 | 0.53698 | 0.038501 | 42.9585 | 100.0689 | 1.3 | 6.9 | 80.7 | - | 82 | 38.5 | 17.6 | 26.3 | 609 | batch | - | 325 | - | 0.53 | air | fixed-bed downdraft | - | - | laboratory scale | 56.7 | 12.9 | 19 | 10.2 | 1.2 | - | 4.2 | 30.68 | 2.03 | 62.37 | 42.9 | 65.8 | Sarker, Energy Conversion and Management, 2015, 103, 801-813
116 | willow woodchips | chips | 11 | 19.803 | 50.5572 | 5.9777 | 0.53698 | 0.038501 | 42.9585 | 100.0689 | 1.3 | 7.7 | 80.7 | - | 82 | 38.5 | 17.6 | 26.3 | 667 | batch | - | 275 | - | 0.31 | air | fixed-bed downdraft | - | - | laboratory scale | 59.9 | 12.1 | 16.9 | 9.6 | 1.5 | - | 3.95 | 50.95 | 1.45 | 102.15 | 28.9 | 50.4 | Sarker, Energy Conversion and Management, 2015, 103, 801-813
117 | willow woodchips | chips | 11 | 19.803 | 50.5572 | 5.9777 | 0.53698 | 0.038501 | 42.9585 | 100.0689 | 1.3 | 9.8 | 80.7 | - | 82 | 38.5 | 17.6 | 26.3 | 755 | batch | - | 346 | - | 0.52 | air | fixed-bed downdraft | - | - | laboratory scale | 58.7 | 11.4 | 17.3 | 11 | 1.6 | - | 3.97 | 13.72 | 2.22 | 180.64 | 43.1 | 69.6 | Sarker, Energy Conversion and Management, 2015, 103, 801-813
118 | alfalfa | pellets | 25x6 | 15.233 | 50.11 | 5.9024 | 2.8789 | 0.30114 | 40.883 | 100.0754 | 16.9826 | 8.73 | 81.5164 | - | 98.499 | 29.6 | 14 | 14 | 775 | continuous | - | 200 | - | 0.25 | air | bubbling fluidised bed | silica sand | - | pilot-scale | 51.5 | 13.02 | 8.43 | 20.31 | 2.77 | 1.06 | 4.13 | 1.15 | 1.36 | 301.52 | 33.8 | 47.5582 | Sarker, Energy Conversion and Management, 2015, 91, 451-458
119 | alfalfa | pellets | 25x6 | 15.233 | 50.11 | 5.9024 | 2.8789 | 0.30114 | 40.883 | 100.0754 | 16.9826 | 8.73 | 81.5164 | - | 98.499 | 29.6 | 14 | 14 | 775 | continuous | - | 200 | - | 0.3 | air | bubbling fluidised bed | silica sand | - | pilot-scale | 50.6 | 12.91 | 9.08 | 19.6 | 2.67 | 1.12 | 4.21 | - | 1.66 | - | 42.14 | 57.8687 | Sarker, Energy Conversion and Management, 2015, 91, 451-458
120 | alfalfa | pellets | 25x6 | 15.233 | 50.11 | 5.9024 | 2.8789 | 0.30114 | 40.883 | 100.0754 | 16.9826 | 8.73 | 81.5164 | - | 98.499 | 29.6 | 14 | 14 | 775 | continuous | - | 200 | - | 0.25 | air | bubbling fluidised bed | silica sand | - | pilot-scale | 54.14 | 13.5 | 8.42 | 20.04 | 2.7 | 1.2 | 4.25 | 1.09 | 1.35 | 261.92 | 34.76 | 47.0911 | Sarker, Energy Conversion and Management, 2015, 91, 451-458
121 | alfalfa | pellets | 25x6 | 15.233 | 50.11 | 5.9024 | 2.8789 | 0.30114 | 40.883 | 100.0754 | 16.9826 | 8.73 | 81.5164 | - | 98.499 | 29.6 | 14 | 14 | 775 | continuous | - | 200 | - | 0.3 | air | bubbling fluidised bed | silica sand | - | pilot-scale | 54.45 | 12.73 | 9.15 | 19.9 | 2.65 | 1.09 | 4.19 | - | 1.38 | - | 34.85 | 48.5374 | Sarker, Energy Conversion and Management, 2015, 91, 451-458
122 | rice husk | as received, uniform | - | 14.22 | 47 | 6.775 | 0.475 | 0.0375 | 45.7 | 99.9875 | 20 | 9.08 | 66.4 | 13.6 | 100 | - | - | - | 665 | continuous | - | - | - | 0.25 | air | fluidised bed | alumina sand | - | 127 kW | 56.57 | 4 | 19.9 | 14.45 | 2.9 | 2.14 | 4.957 | - | 1.5 | - | 52.2887 | 76 | Mansaray, Biomass and Bioenergy 1999, 17, 315-332
123 | rice husk | as received, uniform | - | 14.22 | 47 | 6.775 | 0.475 | 0.0375 | 45.7 | 99.9875 | 20 | 9.08 | 66.4 | 13.6 | 100 | - | - | - | 744 | continuous | - | - | - | 0.3 | air | fluidised bed | alumina sand | - | 127 kW | 61.3 | 3.78 | 14.95 | 16.23 | 2.37 | 1.29 | 3.761 | - | 1.73 | - | 45.756 | 78.3 | Mansaray, Biomass and Bioenergy 1999, 17, 315-332
124 | rice husk | as received, uniform | - | 14.22 | 47 | 6.775 | 0.475 | 0.0375 | 45.7 | 99.9875 | 20 | 9.08 | 66.4 | 13.6 | 100 | - | - | - | 811 | continuous | - | - | - | 0.35 | air | fluidised bed | alumina sand | - | 127 kW | 63.59 | 3.39 | 12.75 | 17.14 | 1.98 | 1.13 | 3.2181 | - | 1.98 | - | 44.8091 | 81 | Mansaray, Biomass and Bioenergy 1999, 17, 315-332
125 | rice husk | as received, uniform | - | 14.22 | 47 | 6.775 | 0.475 | 0.0375 | 45.7 | 99.9875 | 20 | 9.08 | 66.4 | 13.6 | 100 | - | - | - | 670 | continuous | - | - | - | 0.25 | air | fluidised bed | alumina sand | - | 127 kW | 59.46 | 3.77 | 18.29 | 14.5 | 2.36 | 1.62 | 4.3112 | - | 1.49 | - | 45.1733 | 70.4 | Mansaray, Biomass and Bioenergy 1999, 17, 315-332
126 | rice husk | as received, uniform | - | 14.22 | 47 | 6.775 | 0.475 | 0.0375 | 45.7 | 99.9875 | 20 | 9.08 | 66.4 | 13.6 | 100 | - | - | - | 750 | continuous | - | - | - | 0.3 | air | fluidised bed | alumina sand | - | 127 kW | 62.42 | 3.4 | 14.43 | 16.46 | 2 | 1.21 | 3.4779 | - | 1.71 | - | 41.8231 | 72.6 | Mansaray, Biomass and Bioenergy 1999, 17, 315-332
127 | rice husk | as received, uniform | - | 14.22 | 47 | 6.775 | 0.475 | 0.0375 | 45.7 | 99.9875 | 20 | 9.08 | 66.4 | 13.6 | 100 | - | - | - | 822 | continuous | - | - | - | 0.35 | air | fluidised bed | alumina sand | - | 127 kW | 64.11 | 3.26 | 12.5 | 17.23 | 1.85 | 1.05 | 3.0905 | - | 1.97 | - | 42.8147 | 78.6 | Mansaray, Biomass and Bioenergy 1999, 17, 315-332
128 | rice husk | as received, uniform | - | 14.22 | 47 | 6.775 | 0.475 | 0.0375 | 45.7 | 99.9875 | 20 | 9.08 | 66.4 | 13.6 | 100 | - | - | - | 700 | continuous | - | - | - | 0.25 | air | fluidised bed | alumina sand | - | 127 kW | 63.13 | 3.41 | 15.13 | 14.82 | 2 | 1.51 | 3.6877 | - | 1.3 | - | 33.7135 | 55 | Mansaray, Biomass and Bioenergy 1999, 17, 315-332
129 | rice husk | as received, uniform | - | 14.22 | 47 | 6.775 | 0.475 | 0.0375 | 45.7 | 99.9875 | 20 | 9.08 | 66.4 | 13.6 | 100 | - | - | - | 766 | continuous | - | - | - | 0.3 | air | fluidised bed | alumina sand | - | 127 kW | 63.98 | 3.32 | 13 | 16.62 | 1.91 | 1.09 | 3.1994 | - | 1.5 | - | 33.7488 | 60 | Mansaray, Biomass and Bioenergy 1999, 17, 315-332
130 | rice husk | as received, uniform | - | 14.22 | 47 | 6.775 | 0.475 | 0.0375 | 45.7 | 99.9875 | 20 | 9.08 | 66.4 | 13.6 | 100 | - | - | - | 828 | continuous | - | - | - | 0.35 | air | fluidised bed | alumina sand | - | 127 kW | 64.21 | 3.25 | 12.29 | 17.42 | 1.84 | 0.98 | 3.0307 | - | 1.7 | - | 36.2316 | 67 | Mansaray, Biomass and Bioenergy 1999, 17, 315-332
131 | rice husk | as received | - | 14.8331 | 49.066 | 3.792 | 0.62561 | 0.089373 | 46.4231 | 99.996 | 21.6768 | 9.95 | 61.6768 | 16.6463 | 100 | - | - | - | 750 | continuous | slightly above atmospheric | - | 0.5 | 0.35 | air + steam | bubbling fluidised bed | silica sand | - | laboratory scale | 55.1 | 9.2 | 12.8 | 20.8 | 2.1 | - | 3.38 | - | 1.3128 | - | 29.9138 | 71.9 | Loha, J Renew and Sust Energy 2013, 5, 043111
132 | rice husk | as received | - | 14.8331 | 49.066 | 3.792 | 0.62561 | 0.089373 | 46.4231 | 99.996 | 21.6768 | 9.95 | 61.6768 | 16.6463 | 100 | - | - | - | 800 | continuous | slightly above atmospheric | - | 0.5 | 0.3 | air + steam | bubbling fluidised bed | silica sand | - | laboratory scale | 52.5 | 11.6 | 14.7 | 18.4 | 2.8 | - | 4.13 | - | 1.3401 | - | 37.313 | 73.3 | Loha, J Renew and Sust Energy 2013, 5, 043111
133 | rice husk | as received | - | 14.8331 | 49.066 | 3.792 | 0.62561 | 0.089373 | 46.4231 | 99.996 | 21.6768 | 9.95 | 61.6768 | 16.6463 | 100 | - | - | - | 800 | continuous | slightly above atmospheric | - | 0.2 | 0.35 | air + steam | bubbling fluidised bed | silica sand | - | laboratory scale | 57.3 | 7.6 | 13.7 | 18.6 | 2.8 | - | 3.57 | - | 1.4153 | - | 34.0637 | 77.1 | Loha, J Renew and Sust Energy 2013, 5, 043111
134 | rice husk | as received | - | 14.8331 | 49.066 | 3.792 | 0.62561 | 0.089373 | 46.4231 | 99.996 | 21.6768 | 9.95 | 61.6768 | 16.6463 | 100 | - | - | - | 800 | continuous | slightly above atmospheric | - | 0.5 | 0.35 | air + steam | bubbling fluidised bed | silica sand | - | laboratory scale | 53.3 | 10.4 | 13.4 | 20.3 | 2.6 | - | 3.76 | - | 1.4358 | - | 36.3966 | 78.2 | Loha, J Renew and Sust Energy 2013, 5, 043111
135 | rice husk | as received | - | 14.8331 | 49.066 | 3.792 | 0.62561 | 0.089373 | 46.4231 | 99.996 | 21.6768 | 9.95 | 61.6768 | 16.6463 | 100 | - | - | - | 800 | continuous | slightly above atmospheric | - | 0.5 | 0.4 | air + steam | bubbling fluidised bed | silica sand | - | laboratory scale | 54.5 | 9.6 | 12.2 | 21.5 | 2.2 | - | 3.38 | - | 1.5657 | - | 35.6785 | 85.5 | Loha, J Renew and Sust Energy 2013, 5, 043111
136 | rice husk | as received | - | 14.8331 | 49.066 | 3.792 | 0.62561 | 0.089373 | 46.4231 | 99.996 | 21.6768 | 9.95 | 61.6768 | 16.6463 | 100 | - | - | - | 850 | continuous | slightly above atmospheric | - | 0.5 | 0.35 | air + steam | bubbling fluidised bed | silica sand | - | laboratory scale | 51.8 | 12.3 | 14.5 | 18.4 | 3 | - | 4.25 | - | 1.5794 | - | 45.2538 | 86.1 | Loha, J Renew and Sust Energy 2013, 5, 043111
137 | rice husk | as received | - | 14.8331 | 49.066 | 3.792 | 0.62561 | 0.089373 | 46.4231 | 99.996 | 21.6768 | 9.95 | 61.6768 | 16.6463 | 100 | - | - | - | 800 | continuous | slightly above atmospheric | - | 0.8 | 0.35 | air + steam | bubbling fluidised bed | silica sand | - | laboratory scale | 51.9 | 11.8 | 12.7 | 21.1 | 2.5 | - | 3.79 | - | 1.4563 | - | 37.2111 | 79.6 | Loha, J Renew and Sust Energy 2013, 5, 043111
138 | rice husk | as received | - | 14.8331 | 49.066 | 3.792 | 0.62561 | 0.089373 | 46.4231 | 99.996 | 21.6768 | 9.95 | 61.6768 | 16.6463 | 100 | - | - | - | 850 | continuous | slightly above atmospheric | - | 0.8 | 0.35 | air + steam | bubbling fluidised bed | silica sand | - | laboratory scale | 49.4 | 13.1 | 14.2 | 20.4 | 2.9 | - | 4.26 | - | 1.5999 | - | 45.9493 | 87.3 | Loha, J Renew and Sust Energy 2013, 5, 043111
139 | birch wood | - | 1.25 | 19.3 | 49.1968 | 6.1245 | 0.1004 | 0.01004 | 44.5783 | 100.01 | 0.4 | 7 | - | - | 0.4 | - | - | - | 700 | continuous | atmospheric | 60 | - | 0.21 | oxygen | fluidised bed | alumina | - | laboratory scale | 0 | 22.05 | 29.87 | 34.19 | 9.54 | 4.05 | 11.96 | 36.6406 | 0.64 | - | 39.6601 | 60 | Baratieri, Waste Biomass Valor 2010, 1, 283-291
140 | birch wood | - | 1.25 | 19.3 | 49.1968 | 6.1245 | 0.1004 | 0.01004 | 44.5783 | 100.01 | 0.4 | 7 | - | - | 0.4 | - | - | - | 700 | continuous | atmospheric | 75 | - | 0.21 | oxygen | fluidised bed | alumina | dolomite | laboratory scale | 0 | 24.2 | 32.76 | 30.02 | 9.92 | 2.85 | 11.99 | 21.5263 | 0.76 | - | 47.2145 | 64 | Baratieri, Waste Biomass Valor 2010, 1, 283-291
141 | birch wood | - | 1.25 | 19.3 | 49.1968 | 6.1245 | 0.1004 | 0.01004 | 44.5783 | 100.01 | 0.4 | 7 | - | - | 0.4 | - | - | - | 700 | continuous | atmospheric | 55 | - | 0.21 | oxygen | fluidised bed | alumina | - | laboratory scale | 0 | 20.27 | 30.61 | 34.73 | 10.18 | 3.65 | 11.87 | 35.1798 | 0.89 | - | 54.7373 | 81 | Baratieri, Waste Biomass Valor 2010, 1, 283-291
142 | birch wood | - | 1.25 | 19.3 | 49.1968 | 6.1245 | 0.1004 | 0.01004 | 44.5783 | 100.01 | 0.4 | 7 | - | - | 0.4 | - | - | - | 700 | continuous | atmospheric | 68 | - | 0.21 | oxygen | fluidised bed | alumina | dolomite | laboratory scale | 0 | 22.98 | 33.3 | 30.51 | 10.15 | 2.43 | 11.81 | 22.3333 | 1.02 | - | 62.4155 | 89 | Baratieri, Waste Biomass Valor 2010, 1, 283-291
143 | birch wood | - | 1.25 | 19.3 | 49.1968 | 6.1245 | 0.1004 | 0.01004 | 44.5783 | 100.01 | 0.4 | 7 | - | - | 0.4 | - | - | - | 700 | continuous | atmospheric | 45 | - | 0.21 | oxygen | fluidised bed | alumina | - | laboratory scale | 0 | 21.54 | 31.29 | 34.59 | 9.76 | 2.49 | 11.26 | 33.2529 | 0.87 | - | 50.7575 | 80 | Baratieri, Waste Biomass Valor 2010, 1, 283-291
144 | birch wood | - | 1.25 | 19.3 | 49.1968 | 6.1245 | 0.1004 | 0.01004 | 44.5783 | 100.01 | 0.4 | 7 | - | - | 0.4 | - | - | - | 700 | continuous | atmospheric | 75 | - | 0.21 | oxygen | fluidised bed | alumina | dolomite | laboratory scale | 0 | 23.15 | 33.46 | 30.92 | 10.23 | 1.98 | 11.67 | 20.5979 | 0.97 | - | 58.6523 | 85.1 | Baratieri, Waste Biomass Valor 2010, 1, 283-291
145 | birch wood | - | 1.25 | 19.3 | 49.1968 | 6.1245 | 0.1004 | 0.01004 | 44.5783 | 100.01 | 0.4 | 7 | - | - | 0.4 | - | - | - | 750 | continuous | atmospheric | 40 | - | 0.25 | oxygen | fluidised bed | alumina | - | laboratory scale | 0 | 18.06 | 34.83 | 31.88 | 10.19 | 4.45 | 12.63 | 31.42 | 1 | - | 65.4404 | 94.5 | Baratieri, Waste Biomass Valor 2010, 1, 283-291
146 | birch wood | - | 1.25 | 19.3 | 49.1968 | 6.1245 | 0.1004 | 0.01004 | 44.5783 | 100.01 | 0.4 | 7 | - | - | 0.4 | - | - | - | 750 | continuous | atmospheric | 50 | - | 0.25 | oxygen | fluidised bed | alumina | dolomite | laboratory scale | 0 | 21.87 | 33.92 | 31.19 | 10 | 2.46 | 11.69 | 20.0841 | 1.07 | - | 64.8098 | 94.59 | Baratieri, Waste Biomass Valor 2010, 1, 283-291
147 | birch wood | - | 1.25 | 19.3 | 49.1968 | 6.1245 | 0.1004 | 0.01004 | 44.5783 | 100.01 | 0.4 | 7 | - | - | 0.4 | - | - | - | 750 | continuous | atmospheric | 50 | - | 0.24 | oxygen | fluidised bed | alumina | - | laboratory scale | 0 | 18.93 | 33.69 | 32.42 | 10.02 | 4.28 | 12.43 | 40.2784 | 0.97 | - | 62.472 | 94.87 | Baratieri, Waste Biomass Valor 2010, 1, 283-291
148 | birch wood | - | 1.25 | 19.3 | 49.1968 | 6.1245 | 0.1004 | 0.01004 | 44.5783 | 100.01 | 0.4 | 7 | - | - | 0.4 | - | - | - | 750 | continuous | atmospheric | 50 | - | 0.24 | oxygen | fluidised bed | alumina | dolomite | laboratory scale | 0 | 21.93 | 34.28 | 30.6 | 9.72 | 2.84 | 11.86 | 26.3654 | 1.04 | - | 63.9088 | 91.22 | Baratieri, Waste Biomass Valor 2010, 1, 283-291
149 | birch wood | - | 1.25 | 19.3 | 49.1968 | 6.1245 | 0.1004 | 0.01004 | 44.5783 | 100.01 | 0.4 | 7 | - | - | 0.4 | - | - | - | 750 | continuous | atmospheric | 55 | - | 0.24 | oxygen | fluidised bed | alumina | - | laboratory scale | 0 | 20.2 | 31.92 | 33.19 | 9.84 | 4.23 | 12.24 | 33.1633 | 0.98 | - | 62.1513 | 92.8 | Baratieri, Waste Biomass Valor 2010, 1, 283-291
150 | birch wood | - | 1.25 | 19.3 | 49.1968 | 6.1245 | 0.1004 | 0.01004 | 44.5783 | 100.01 | 0.4 | 7 | - | - | 0.4 | - | - | - | 750 | continuous | atmospheric | 51 | - | 0.24 | oxygen | fluidised bed | alumina | dolomite | laboratory scale | 0 | 22.08 | 34.15 | 30.5 | 9.54 | 3.08 | 11.95 | 24.4952 | 1.05 | - | 65.013 | 93.7 | Baratieri, Waste Biomass Valor 2010, 1, 283-291
151 | birch wood | - | 1.25 | 19.3 | 49.1968 | 6.1245 | 0.1004 | 0.01004 | 44.5783 | 100.01 | 0.4 | 7 | - | - | 0.4 | - | - | - | 800 | continuous | atmospheric | 40 | - | 0.23 | oxygen | fluidised bed | alumina | - | laboratory scale | 0 | 19.87 | 36.63 | 29.73 | 9.81 | 3.29 | 12.25 | 35.6635 | 1.04 | - | 66.0104 | 96 | Baratieri, Waste Biomass Valor 2010, 1, 283-291
152 | birch wood | - | 1.25 | 19.3 | 49.1968 | 6.1245 | 0.1004 | 0.01004 | 44.5783 | 100.01 | 0.4 | 7 | - | - | 0.4 | - | - | - | 800 | continuous | atmospheric | 54 | - | 0.23 | oxygen | fluidised bed | alumina | dolomite | laboratory scale | 0 | 22.53 | 35.71 | 29.26 | 9.93 | 1.97 | 11.68 | 21.4018 | 1.12 | - | 67.7803 | 98 | Baratieri, Waste Biomass Valor 2010, 1, 283-291
153 | birch wood | - | 1.25 | 19.3 | 49.1968 | 6.1245 | 0.1004 | 0.01004 | 44.5783 | 100.01 | 0.4 | 7 | - | - | 0.4 | - | - | - | 800 | continuous | atmospheric | 45 | - | 0.23 | oxygen | fluidised bed | alumina | - | laboratory scale | 0 | 20.75 | 34.16 | 31.82 | 9.5 | 3.13 | 11.82 | 26.9703 | 1.01 | - | 61.856 | 86 | Baratieri, Waste Biomass Valor 2010, 1, 283-291
154 | birch wood | - | 1.25 | 19.3 | 49.1968 | 6.1245 | 0.1004 | 0.01004 | 44.5783 | 100.01 | 0.4 | 7 | - | - | 0.4 | - | - | - | 800 | continuous | atmospheric | 45 | - | 0.23 | oxygen | fluidised bed | alumina | dolomite | laboratory scale | 0 | 22.18 | 33.95 | 31.95 | 9.16 | 2.12 | 11.23 | 22.3232 | 0.99 | - | 57.6047 | 87 | Baratieri, Waste Biomass Valor 2010, 1, 283-291
155 | birch wood | - | 1.25 | 19.3 | 49.1968 | 6.1245 | 0.1004 | 0.01004 | 44.5783 | 100.01 | 0.4 | 7 | - | - | 0.4 | - | - | - | 800 | continuous | atmospheric | 30 | - | 0.22 | oxygen | fluidised bed | alumina | - | laboratory scale | 0 | 19.87 | 36.63 | 29.73 | 9.81 | 3.29 | 12.25 | 33.7624 | 1.01 | - | 64.1062 | 91 | Baratieri, Waste Biomass Valor 2010, 1, 283-291
156 | birch wood | - | 1.25 | 19.3 | 49.1968 | 6.1245 | 0.1004 | 0.01004 | 44.5783 | 100.01 | 0.4 | 7 | - | - | 0.4 | - | - | - | 800 | continuous | atmospheric | 61 | - | 0.22 | oxygen | fluidised bed | alumina | dolomite | laboratory scale | 0 | 22.49 | 34.94 | 29.62 | 9.72 | 2.56 | 11.84 | 24.2925 | 1.06 | - | 65.028 | 94 | Bariateri, Waste Biomass Valor 2010, 1, 283-291
157 | municipal solid waste | particles | 5 | 20.287 | 51.81 | 5.76 | 0.26 | 0.36 | 41.81 | 100 | 5.64 | 0 | 79.9 | 14.46 | 100 | - | - | - | 700 | continuous | atmospheric | - | 1.1614 | - | steam | fixed-bed | - | NiO/g-Al2O3 | laboratory scale | 0 | 34.01 | 11.34 | 38.25 | 10.3 | 6.1 | 12.4227 | 94.0909 | 0.88 | 175 | 53.8866 | 65.6 | Luo, Energy 2012, 44, 391-395
158 | municipal solid waste | particles | 5 | 20.287 | 51.81 | 5.76 | 0.26 | 0.36 | 41.81 | 100 | 5.64 | 0 | 79.9 | 14.46 | 100 | - | - | - | 750 | continuous | atmospheric | - | 1.1614 | - | steam | fixed-bed | - | NiO/g-Al2O3 | laboratory scale | 0 | 40.47 | 13.26 | 36.76 | 5.89 | 3.62 | 10.3049 | 63.1579 | 0.95 | 170 | 48.2557 | 62.03 | Luo, Energy 2012, 44, 391-395
159 | municipal solid waste | particles | 5 | 20.287 | 51.81 | 5.76 | 0.26 | 0.36 | 41.81 | 100 | 5.64 | 0 | 79.9 | 14.46 | 100 | - | - | - | 800 | continuous | atmospheric | - | 1.1614 | - | steam | fixed-bed | - | NiO/g-Al2O3 | laboratory scale | 0 | 46.54 | 14.65 | 32.61 | 2.87 | 3.33 | 9.8789 | 31.25 | 1.28 | 155 | 62.3305 | 75.16 | Luo, Energy 2012, 44, 391-395
160 | municipal solid waste | particles | 5 | 20.287 | 51.81 | 5.76 | 0.26 | 0.36 | 41.81 | 100 | 5.64 | 0 | 79.9 | 14.46 | 100 | - | - | - | 850 | continuous | atmospheric | - | 1.1614 | - | steam | fixed-bed | - | NiO/g-Al2O3 | laboratory scale | 0 | 51.16 | 15.66 | 28.23 | 2.14 | 2.81 | 9.9335 | 3.1818 | 1.32 | 100 | 64.6339 | 70.5 | Luo, Energy 2012, 44, 391-395
161 | municipal solid waste | particles | 5 | 20.287 | 51.81 | 5.76 | 0.26 | 0.36 | 41.81 | 100 | 5.64 | 0 | 79.9 | 14.46 | 100 | - | - | - | 900 | continuous | atmospheric | - | 1.1614 | - | steam | fixed-bed | - | NiO/g-Al2O3 | laboratory scale | 0 | 54.22 | 22.72 | 20.61 | 1.33 | 1.12 | 9.8599 | 0 | 1.75 | 90 | 85.0538 | 84.87 | Luo, Energy 2012, 44, 391-395
162 | municipal solid waste | particles | 5 | 20.287 | 51.81 | 5.76 | 0.26 | 0.36 | 41.81 | 100 | 5.64 | 0 | 79.9 | 14.46 | 100 | - | - | - | 900 | continuous | atmospheric | - | 0.25059 | - | steam | fixed-bed | - | NiO/g-Al2O4 | laboratory scale | 0 | 38.62 | 47.57 | 12.11 | 0.61 | 1.09 | 11.0409 | 14.8718 | 0.78 | 145.4 | 42.4503 | 50.38 | Luo, Energy 2012, 44, 391-395
163 | municipal solid waste | particles | 5 | 20.287 | 51.81 | 5.76 | 0.26 | 0.36 | 41.81 | 100 | 5.64 | 0 | 79.9 | 14.46 | 100 | - | - | - | 900 | continuous | atmospheric | - | 0.4048 | - | steam | fixed-bed | - | NiO/g-Al2O5 | laboratory scale | 0 | 40.92 | 42.33 | 13.28 | 2.44 | 1.03 | 11.2479 | 6.7033 | 0.91 | 131.1 | 50.454 | 54.68 | Luo, Energy 2012, 44, 391-395
164 | municipal solid waste | particles | 5 | 20.287 | 51.81 | 5.76 | 0.26 | 0.36 | 41.81 | 100 | 5.64 | 0 | 79.9 | 14.46 | 100 | - | - | - | 900 | continuous | atmospheric | - | 0.73249 | - | steam | fixed-bed | - | NiO/g-Al2O6 | laboratory scale | 0 | 52.7 | 25.91 | 17.75 | 2.26 | 1.38 | 10.5873 | 0 | 1.14 | 96.7 | 59.4939 | 57.38 | Luo, Energy 2012, 44, 391-395
165 | municipal solid waste | particles | 5 | 20.287 | 51.81 | 5.76 | 0.26 | 0.36 | 41.81 | 100 | 5.64 | 0 | 79.9 | 14.46 | 100 | - | - | - | 900 | continuous | atmospheric | - | 0.90597 | - | steam | fixed-bed | - | NiO/g-Al2O7 | laboratory scale | 0 | 53.94 | 23.57 | 20.8 | 1.34 | 0.35 | 9.4829 | 0 | 1.31 | 96.2 | 61.2342 | 62.86 | Luo, Energy 2012, 44, 391-395
166 | municipal solid waste | particles | 5 | 20.287 | 51.81 | 5.76 | 0.26 | 0.36 | 41.81 | 100 | 5.64 | 0 | 79.9 | 14.46 | 100 | - | - | - | 900 | continuous | atmospheric | - | 1.1614 | - | steam | fixed-bed | - | NiO/g-Al2O8 | laboratory scale | 0 | 54.22 | 22.72 | 20.61 | 1.33 | 1.12 | 9.8599 | 0 | 1.75 | 94.5 | 85.0538 | 84.87 | Luo, Energy 2012, 44, 391-395
167 | palm kernel shell | - | 1.5 | 17.1953 | 49.74 | 5.68 | 1.02 | 0.27 | 43.36 | 100.07 | 4.31 | 9.61 | 80.92 | 14.67 | 99.9 | - | - | - | 675 | continuous | atmospheric | - | 2 | - | steam | fluidised bed | calcium oxide | calcium oxide (0.5 wt/wt) + nickel (0.1 wt/wt) | pilot-scale | 11.689 | 55.201 | 12.6878 | 10.1714 | 10.2509 | - | 12.72 | - | 0.63 | 62.98 | 46.6033 | 23.12 | Khan, Energy Convers. Manag. 2014, 87, 1224-1230
168 | palm kernel shell | - | 1.5 | 17.1953 | 49.74 | 5.68 | 1.02 | 0.27 | 43.36 | 100.07 | 4.31 | 9.61 | 80.92 | 14.67 | 99.9 | - | - | - | 675 | continuous | atmospheric | - | 2 | - | steam | fluidised bed | calcium oxide | calcium oxide (1 wt/wt) + nickel (0.1 wt/wt) | pilot-scale | 12.9646 | 71.4719 | 5.6143 | 0 | 9.9491 | - | 13.78 | - | 1.19 | 27.33 | 95.3642 | 20.96 | Khan, Energy Convers. Manag. 2014, 87, 1224-1230
169 | palm kernel shell | - | 1.5 | 17.1953 | 49.74 | 5.68 | 1.02 | 0.27 | 43.36 | 100.07 | 4.31 | 9.61 | 80.92 | 14.67 | 99.9 | - | - | - | 675 | continuous | atmospheric | - | 2 | - | steam | fluidised bed | calcium oxide | calcium oxide (1.5 wt/wt) + nickel (0.1 wt/wt) | pilot-scale | 12.7407 | 73.8462 | 3.7263 | 1.0036 | 8.6832 | - | 13.34 | - | 1.3 | 23.62 | 100.8529 | 20.61 | Khan, Energy Convers. Manag. 2014, 87, 1224-1230
170 | palm kernel shell | - | 0.4275 | 17.1953 | 49.74 | 5.68 | 1.02 | 0.27 | 43.36 | 100.07 | 4.31 | 9.61 | 80.92 | 14.67 | 99.9 | - | - | - | 676 | continuous | atmospheric | - | 2 | - | steam | fluidised bed | calcium oxide | calcium oxide (1 wt/wt) + nickel (0.1 wt/wt) | pilot-scale | 13.2848 | 71.4492 | 10.7235 | 3.3895 | 1.153 | - | 10.92 | - | 1.2 | 25.91 | 76.2067 | 20.76 | Khan, Energy Convers. Manag. 2014, 87, 1224-1230
171 | municipal solid waste | particles | 5 | 19.99 | 53.3053 | 6.9121 | 0.83979 | 0.5168 | 34.3023 | 95.8764 | 7.12 | 9.34 | 77.52 | 15.36 | 100 | - | - | - | 700 | continuous | atmospheric | - | 1.23 | - | steam | fixed-bed | - | NiO/MD | laboratory scale | 0 | 33 | 30 | 19 | 15.5 | 3 | 13.15 | 1.85 | 1.03 | - | 67.7564 | 75.2 | Wang, Int. J. Hydrog 2012, 37, 6503-6510
172 | municipal solid waste | particles | 5 | 19.99 | 53.3053 | 6.9121 | 0.83979 | 0.5168 | 34.3023 | 95.8764 | 7.12 | 9.34 | 77.52 | 15.36 | 100 | - | - | - | 750 | continuous | atmospheric | - | 1.23 | - | steam | fixed-bed | - | NiO/MD | laboratory scale | 0 | 47 | 24 | 19.5 | 7.5 | 3 | 10.85 | 0.78 | 1.31 | - | 71.1031 | 75.8 | Wang, Int. J. Hydrog 2012, 37, 6503-6510
173 | municipal solid waste | particles | 5 | 19.99 | 53.3053 | 6.9121 | 0.83979 | 0.5168 | 34.3023 | 95.8764 | 7.12 | 9.34 | 77.52 | 15.36 | 100 | - | - | - | 800 | continuous | atmospheric | - | 1.23 | - | steam | fixed-bed | - | NiO/MD | laboratory scale | 0 | 57 | 15 | 21.5 | 4.5 | 2 | 9.76 | 0.22 | 1.66 | - | 81.0485 | 78.5 | Wang, Int. J. Hydrog 2012, 37, 6503-6510
174 | municipal solid waste | particles | 5 | 19.99 | 53.3053 | 6.9121 | 0.83979 | 0.5168 | 34.3023 | 95.8764 | 7.12 | 9.34 | 77.52 | 15.36 | 100 | - | - | - | 850 | continuous | atmospheric | - | 1.23 | - | steam | fixed-bed | - | NiO/MD | laboratory scale | 0 | 59 | 16.5 | 22 | 2.5 | 1.5 | 9.34 | 0.18 | 1.85 | - | 86.4382 | 80.86 | Wang, Int. J. Hydrog 2012, 37, 6503-6510
175 | municipal solid waste | particles | 5 | 19.99 | 53.3053 | 6.9121 | 0.83979 | 0.5168 | 34.3023 | 95.8764 | 7.12 | 9.34 | 77.52 | 15.36 | 100 | - | - | - | 800 | continuous | atmospheric | - | 0 | - | - | fixed-bed | - | NiO/MD | laboratory scale | 0 | 28 | 35.5 | 13.5 | 16 | 7 | 13.62 | 40.15 | 0.72 | - | 49.0565 | 59.19 | Wang, Int. J. Hydrog 2012, 37, 6503-6510
176 | municipal solid waste | particles | 5 | 19.99 | 53.3053 | 6.9121 | 0.83979 | 0.5168 | 34.3023 | 95.8764 | 7.12 | 9.34 | 77.52 | 15.36 | 100 | - | - | - | 800 | continuous | atmospheric | - | 0.73 | - | steam | fixed-bed | - | NiO/MD | laboratory scale | 0 | 48.5 | 22.5 | 15.5 | 11.5 | 3 | 12.11 | 8.02 | 1.26 | - | 76.3312 | 71 | Wang, Int. J. Hydrog 2012, 37, 6503-6510
177 | municipal solid waste | particles | 5 | 19.99 | 53.3053 | 6.9121 | 0.83979 | 0.5168 | 34.3023 | 95.8764 | 7.12 | 9.34 | 77.52 | 15.36 | 100 | - | - | - | 800 | continuous | atmospheric | - | 1.23 | - | steam | fixed-bed | - | NiO/MD | laboratory scale | 0 | 56 | 17.5 | 21 | 5 | 1 | 10.09 | 0.23 | 1.62 | - | 81.7699 | 76.79 | Wang, Int. J. Hydrog 2012, 37, 6503-6510
178 | municipal solid waste | particles | 5 | 19.99 | 53.3053 | 6.9121 | 0.83979 | 0.5168 | 34.3023 | 95.8764 | 7.12 | 9.34 | 77.52 | 15.36 | 100 | - | - | - | 800 | continuous | atmospheric | - | 2.08 | - | steam | fixed-bed | - | NiO/MD | laboratory scale | 0 | 53.5 | 17 | 24 | 4 | 2 | 9.38 | 0.85 | 1.5 | - | 70.3852 | 75.73 | Wang, Int. J. Hydrog 2012, 37, 6503-6510
179 | municipal solid waste | particles | 5 | 19.99 | 53.3053 | 6.9121 | 0.83979 | 0.5168 | 34.3023 | 95.8764 | 7.12 | 9.34 | 77.52 | 15.36 | 100 | - | - | - | 800 | continuous | atmospheric | - | 2.77 | - | steam | fixed-bed | - | NiO/MD | laboratory scale | 0 | 53 | 16 | 25 | 5.5 | 1 | 9.73 | 1.78 | 1.43 | - | 69.6043 | 71.78 | Wang, Int. J. Hydrog 2012, 37, 6503-6510
180 | municipal solid waste | particles | 5 | 19.99 | 53.3053 | 6.9121 | 0.83979 | 0.5168 | 34.3023 | 95.8764 | 7.12 | 9.34 | 77.52 | 15.36 | 100 | - | - | - | 800 | continuous | atmospheric | - | 3.08 | - | steam | fixed-bed | - | NiO/MD | laboratory scale | 0 | 52 | 15 | 26.5 | 5 | 2 | 9.4 | 2.86 | 1.38 | - | 64.8924 | 71.16 | Wang, Int. J. Hydrog 2012, 37, 6503-6510
181 | municipal solid waste | particles | 5 | 19.99 | 53.3053 | 6.9121 | 0.83979 | 0.5168 | 34.3023 | 95.8764 | 7.12 | 9.34 | 77.52 | 15.36 | 100 | - | - | - | 800 | continuous | atmospheric | - | 1.23 | - | steam | fixed-bed | - | - | laboratory scale | 0 | 31.5 | 22 | 23.5 | 13.5 | 9.5 | 11.5989 | 38.67 | 0.78 | - | 45.2582 | 58.0907 | Wang, Int. J. Hydrog 2012, 37, 6503-6510
182 | municipal solid waste | particles | 5 | 19.99 | 53.3053 | 6.9121 | 0.83979 | 0.5168 | 34.3023 | 95.8764 | 7.12 | 9.34 | 77.52 | 15.36 | 100 | - | - | - | 800 | continuous | atmospheric | - | 1.23 | - | steam | fixed-bed | - | NiO/γ-Al2O3 | laboratory scale | 0 | 51 | 19 | 21.5 | 7.5 | 2 | 10.7122 | 0.76 | 1.4 | - | 75.0232 | 69.8914 | Wang, Int. J. Hydrog 2012, 37, 6503-6510
183 | walnut shell | particles | 1.25 | 18.196 | 54.8394 | 5.4972 | 0.43855 | 0.12239 | 39.1025 | 100 | 1.95 | 0 | 74.23 | 23.82 | 100 | - | - | - | 770 | continuous | atmospheric | 40 | - | 0.19 | air | bubbling fluidised bed | silica sand | - | laboratory scale (20 kW_th) | 55.5 | 8.4 | 17.1 | 13.8 | 5.2 | - | 5 | - | - | - | - | - | Karatas, Fuel 2018, 214, 285-292
184 | walnut shell | particles | 1.25 | 18.196 | 54.8394 | 5.4972 | 0.43855 | 0.12239 | 39.1025 | 100 | 1.95 | 0 | 74.23 | 23.82 | 100 | - | - | - | 770 | continuous | atmospheric | 40 | - | 0.24 | air | bubbling fluidised bed | silica sand | - | laboratory scale (20 kW_th) | 58.2 | 6.7 | 15.6 | 14.9 | 4.6 | - | 4.4 | - | - | - | - | - | Karatas, Fuel 2018, 214, 285-292
185 | walnut shell | particles | 1.25 | 18.196 | 54.8394 | 5.4972 | 0.43855 | 0.12239 | 39.1025 | 100 | 1.95 | 0 | 74.23 | 23.82 | 100 | - | - | - | 770 | continuous | atmospheric | 40 | - | 0.31 | air | bubbling fluidised bed | silica sand | - | laboratory scale (20 kW_th) | 63.8 | 4.2 | 12.2 | 15.8 | 4 | - | 3.4 | - | - | - | - | - | Karatas, Fuel 2018, 214, 285-292
186 | walnut shell | particles | 1.25 | 18.196 | 54.8394 | 5.4972 | 0.43855 | 0.12239 | 39.1025 | 100 | 1.95 | 0 | 74.23 | 23.82 | 100 | - | - | - | 770 | continuous | atmospheric | 40 | - | 0.37 | air | bubbling fluidised bed | silica sand | - | laboratory scale (20 kW_th) | 66.5 | 3.2 | 10.7 | 16.3 | 3.3 | - | 2.8 | - | - | - | - | - | Karatas, Fuel 2018, 214, 285-292
187 | pistachio shell | particles | 1.25 | 17.82 | 50.0251 | 5.926 | 0.40108 | 0.10027 | 43.5476 | 100 | 0.27 | 0 | 83.17 | 16.56 | 100 | - | - | - | 770 | continuous | atmospheric | 40 | - | 0.19 | air | bubbling fluidised bed | silica sand | - | laboratory scale (20 kW_th) | 54.8 | 5.6 | 19.1 | 13.8 | 6.7 | - | 5.4 | - | - | - | - | - | Karatas, Fuel 2018, 214, 285-292
188 | pistachio shell | particles | 1.25 | 17.82 | 50.0251 | 5.926 | 0.40108 | 0.10027 | 43.5476 | 100 | 0.27 | 0 | 83.17 | 16.56 | 100 | - | - | - | 770 | continuous | atmospheric | 40 | - | 0.24 | air | bubbling fluidised bed | silica sand | - | laboratory scale (20 kW_th) | 57.2 | 4.4 | 17.4 | 15.2 | 5.8 | - | 4.7 | - | - | - | - | - | Karatas, Fuel 2018, 214, 285-292
189 | pistachio shell | particles | 1.25 | 17.82 | 50.0251 | 5.926 | 0.40108 | 0.10027 | 43.5476 | 100 | 0.27 | 0 | 83.17 | 16.56 | 100 | - | - | - | 770 | continuous | atmospheric | 40 | - | 0.31 | air | bubbling fluidised bed | silica sand | - | laboratory scale (20 kW_th) | 61.4 | 3.6 | 14.5 | 16 | 4.5 | - | 3.8 | - | - | - | - | - | Karatas, Fuel 2018, 214, 285-292
190 | pistachio shell | particles | 1.25 | 17.82 | 50.0251 | 5.926 | 0.40108 | 0.10027 | 43.5476 | 100 | 0.27 | 0 | 83.17 | 16.56 | 100 | - | - | - | 770 | continuous | atmospheric | 40 | - | 0.37 | air | bubbling fluidised bed | silica sand | - | laboratory scale (20 kW_th) | 64.6 | 3.1 | 12.4 | 16.3 | 3.6 | - | 3.2 | - | - | - | - | - | Karatas, Fuel 2018, 214, 285-292
191 | walnut shell | particles | 1.25 | 18.196 | 54.8394 | 5.4972 | 0.43855 | 0.12239 | 39.1025 | 100 | 1.95 | 0 | 74.23 | 23.82 | 100 | - | - | - | 770 | continuous | atmospheric | 40 | 0.41 | - | steam | bubbling fluidised bed | silica sand | - | laboratory scale (20 kW_th) | 23.3 | 32 | 23.2 | 13.1 | 8.4 | - | 9.4 | - | - | - | - | - | Karatas, Fuel 2018, 214, 285-292
192 | walnut shell | particles | 1.25 | 18.196 | 54.8394 | 5.4972 | 0.43855 | 0.12239 | 39.1025 | 100 | 1.95 | 0 | 74.23 | 23.82 | 100 | - | - | - | 770 | continuous | atmospheric | 40 | 0.63 | - | steam | bubbling fluidised bed | silica sand | - | laboratory scale (20 kW_th) | 9 | 42.4 | 21.8 | 19 | 7.8 | - | 10.1 | - | - | - | - | - | Karatas, Fuel 2018, 214, 285-292
193 | walnut shell | particles | 1.25 | 18.196 | 54.8394 | 5.4972 | 0.43855 | 0.12239 | 39.1025 | 100 | 1.95 | 0 | 74.23 | 23.82 | 100 | - | - | - | 770 | continuous | atmospheric | 40 | 0.97 | - | steam | bubbling fluidised bed | silica sand | - | laboratory scale (20 kW_th) | 6.7 | 48 | 17.8 | 21.8 | 5.7 | - | 9.3 | - | - | - | - | - | Karatas, Fuel 2018, 214, 285-292
194 | walnut shell | particles | 1.25 | 18.196 | 54.8394 | 5.4972 | 0.43855 | 0.12239 | 39.1025 | 100 | 1.95 | 0 | 74.23 | 23.82 | 100 | - | - | - | 770 | continuous | atmospheric | 40 | 1.09 | - | steam | bubbling fluidised bed | silica sand | - | laboratory scale (20 kW_th) | 3.2 | 52 | 17 | 22 | 5.8 | - | 9.9 | - | - | - | - | - | Karatas, Fuel 2018, 214, 285-292
195 | pistachio shell | particles | 1.25 | 17.82 | 50.0251 | 5.926 | 0.40108 | 0.10027 | 43.5476 | 100 | 0.27 | 0 | 83.17 | 16.56 | 100 | - | - | - | 770 | continuous | atmospheric | 40 | 0.41 | - | steam | bubbling fluidised bed | silica sand | - | laboratory scale (20 kW_th) | 30.6 | 19.5 | 28.8 | 9.5 | 11.6 | - | 10 | - | - | - | - | - | Karatas, Fuel 2018, 214, 285-292
196 | pistachio shell | particles | 1.25 | 17.82 | 50.0251 | 5.926 | 0.40108 | 0.10027 | 43.5476 | 100 | 0.27 | 0 | 83.17 | 16.56 | 100 | - | - | - | 770 | continuous | atmospheric | 40 | 0.65 | - | steam | bubbling fluidised bed | silica sand | - | laboratory scale (20 kW_th) | 10.6 | 35.5 | 27.1 | 15.8 | 11 | - | 11.2 | - | - | - | - | - | Karatas, Fuel 2018, 214, 285-292
197 | pistachio shell | particles | 1.25 | 17.82 | 50.0251 | 5.926 | 0.40108 | 0.10027 | 43.5476 | 100 | 0.27 | 0 | 83.17 | 16.56 | 100 | - | - | - | 770 | continuous | atmospheric | 40 | 0.96 | - | steam | bubbling fluidised bed | silica sand | - | laboratory scale (20 kW_th) | 5.3 | 54 | 13.5 | 21.6 | 5.6 | - | 9.6 | - | - | - | - | - | Karatas, Fuel 2018, 214, 285-292
198 | pine wood | pellets | 12.7x6.25 | 18.0953 | 47.52 | 6.5 | 0.05 | 0.01 | 46.36 | 100.44 | 0.47201 | 8.9 | 81.2294 | 18.2876 | 99.989 | - | - | - | 800 | continuous | 205 | - | - | 0.19 | air | fluidised bed | silica sand | limestone | pilot-scale (~800kW) | 43.7378 | 10.8913 | 18.5049 | 15.0546 | 6.3255 | 2.3462 | 5.77 | 13.78 | - | - | - | - | Huynh, Fuel 2013, 103, 987-996
199 | pine wood | pellets | 12.7x6.25 | 18.0953 | 47.52 | 6.5 | 0.05 | 0.01 | 46.36 | 100.44 | 0.47201 | 8.9 | 81.2294 | 18.2876 | 99.989 | - | - | - | 800 | continuous | 205 | - | 0.17 | 0.29 | oxygen-enriched air + steam | fluidised bed | silica sand | limestone | pilot-scale (~800kW) | 19.9075 | 19.7224 | 25.4197 | 23.8334 | 8.3146 | 2.842 | 7.27 | 18.67 | - | - | - | - | Huynh, Fuel 2013, 103, 987-996
200 | pine wood | pellets | 12.7x6.25 | 18.0953 | 47.52 | 6.5 | 0.05 | 0.01 | 46.36 | 100.44 | 0.47201 | 8.9 | 81.2294 | 18.2876 | 99.989 | - | - | - | 800 | continuous | 205 | - | 0.17 | 0.29 | oxygen-enriched air + steam | fluidised bed | silica sand | limestone | pilot-scale (~800kW) | 8.1993 | 22.9039 | 30.605 | 27.7722 | 10.1068 | 3.6584 | 8.26 | 19.55 | - | - | - | - | Huynh, Fuel 2013, 103, 987-996
201 | oak + maple wood (50/50) | pellets | 12.7x6.25 | 17.4999 | 46.56 | 6.24 | 0.14 | 0.02 | 46.13 | 99.09 | 1.952 | 6.25 | 80.1173 | 17.9307 | 100 | - | - | - | 800 | continuous | 205 | - | - | 0.2 | air | fluidised bed | silica sand | limestone | pilot-scale (~800kW) | 43.3411 | 12.5847 | 18.7826 | 15.0616 | 5.8536 | 1.6772 | 5.58 | - | - | - | - | - | Huynh, Fuel 2013, 103, 987-996
202 | oak + maple wood (50/50) | pellets | 12.7x6.25 | 17.4999 | 46.56 | 6.24 | 0.14 | 0.02 | 46.13 | 99.09 | 1.952 | 6.25 | 80.1173 | 17.9307 | 100 | - | - | - | 800 | continuous | 205 | - | 0.15 | 0.28 | oxygen-enriched air + steam | fluidised bed | silica sand | limestone | pilot-scale (~800kW) | 22.803 | 19.2672 | 23.5716 | 22.9567 | 8.1732 | 2.5493 | 7.11 | 8.18 | - | - | - | - | Huynh, Fuel 2013, 103, 987-996
203 | oak + maple wood (50/50) | pellets | 12.7x6.25 | 17.4999 | 46.56 | 6.24 | 0.14 | 0.02 | 46.13 | 99.09 | 1.952 | 6.25 | 80.1173 | 17.9307 | 100 | - | - | - | 800 | continuous | 205 | - | 0.18 | 0.31 | oxygen-enriched air + steam | fluidised bed | silica sand | limestone | pilot-scale (~800kW) | 7.1566 | 22.9149 | 27.4291 | 27.0851 | 9.3862 | 3.0553 | 8.09 | 6.62 | - | - | - | - | Huynh, Fuel 2013, 103, 987-996
204 | seed corn | as received | - | 15.6197 | 40.07 | 7.1 | 1.4 | 0.17 | 50.5 | 99.24 | 1.6473 | 15.01 | 78.1621 | 20.1788 | 99.9882 | - | - | - | 800 | continuous | 205 | - | - | 0.22 | air | fluidised bed | silica sand | limestone | pilot-scale (~800kW) | 53.0951 | 5.6541 | 15.8519 | 13.9247 | 4.582 | 2.7951 | 4.28 | 13.47 | - | - | - | - | Huynh, Fuel 2013, 103, 987-996
205 | seed corn | as received | - | 15.6197 | 40.07 | 7.1 | 1.4 | 0.17 | 50.5 | 99.24 | 1.6473 | 15.01 | 78.1621 | 20.1788 | 99.9882 | - | - | - | 800 | continuous | 205 | - | 0.17 | 0.34 | oxygen-enriched air + steam | fluidised bed | silica sand | limestone | pilot-scale (~800kW) | 27.7056 | 9.8485 | 23.6111 | 21.9517 | 7.4675 | 4.2208 | 5.22 | - | - | - | - | - | Huynh, Fuel 2013, 103, 987-996
206 | seed corn | as received | - | 15.6197 | 40.07 | 7.1 | 1.4 | 0.17 | 50.5 | 99.24 | 1.6473 | 15.01 | 78.1621 | 20.1788 | 99.9882 | - | - | - | 800 | continuous | 205 | - | 0.17 | 0.34 | oxygen-enriched air + steam | fluidised bed | silica sand | limestone | pilot-scale (~800kW) | 11.3703 | 13.2729 | 30.5549 | 28.8562 | 9.6036 | 5.504 | 5.49 | 11.39 | - | - | - | - | Huynh, Fuel 2013, 103, 987-996
207 | pinewood waste | particles | 1.5 | 18.4533 | 49.33 | 6.06 | 0.04 | 0 | 44.57 | 100 | 0.55188 | 9.4 | 81.0155 | 18.4327 | 100 | - | - | - | 800 | continuous | - | 20 | 1.22 | - | steam | conical spouted bed | silica sand | - | laboratory scale | 0 | 28 | 41 | 12.5 | 11.5 | 5.5 | 15.5955 | 364 | 0.73 | 8.9 | 61.6945 | 50 | Erkiaga, Chem. Eng. J. 2014, 237, 259-267
208 | pinewood waste | particles | 1.5 | 18.4533 | 49.33 | 6.06 | 0.04 | 0 | 44.57 | 100 | 0.55188 | 9.4 | 81.0155 | 18.4327 | 100 | - | - | - | 850 | continuous | - | 20 | 1.22 | - | steam | conical spouted bed | silica sand | - | laboratory scale | 0 | 33 | 37.5 | 14 | 10 | 4 | 14.2623 | 245 | 0.845 | 6.3 | 65.309 | 59 | Erkiaga, Chem. Eng. J. 2014, 237, 259-267
209 | pinewood waste | particles | 1.5 | 18.4533 | 49.33 | 6.06 | 0.04 | 0 | 44.57 | 100 | 0.55188 | 9.4 | 81.0155 | 18.4327 | 100 | - | - | - | 900 | continuous | - | 20 | 1.22 | - | steam | conical spouted bed | silica sand | - | laboratory scale | 0 | 38 | 32.5 | 16.5 | 8.5 | 4 | 13.6316 | 142 | 0.96 | 4.5 | 70.9159 | 70 | Erkiaga, Chem. Eng. J. 2014, 237, 259-267
210 | pinewood waste | particles | 1.5 | 18.4533 | 49.33 | 6.06 | 0.04 | 0 | 44.57 | 100 | 0.55188 | 9.4 | 81.0155 | 18.4327 | 100 | - | - | - | 900 | continuous | - | 20 | 0.11 | - | steam | conical spouted bed | silica sand | - | laboratory scale | 0 | 28.5 | 50 | 7 | 10 | 4 | 15.3562 | 154 | 0.78502 | 10.7 | 65.3265 | 62.5 | Erkiaga, Chem. Eng. J. 2014, 237, 259-267
211 | pinewood waste | particles | 1.5 | 18.4533 | 49.33 | 6.06 | 0.04 | 0 | 44.57 | 100 | 0.55188 | 9.4 | 81.0155 | 18.4327 | 100 | - | - | - | 900 | continuous | - | 20 | 2.33 | - | steam | conical spouted bed | silica sand | - | laboratory scale | 0 | 41 | 30 | 18 | 7.5 | 3.5 | 12.9831 | 142 | 1.0111 | 3.6 | 71.1383 | 70 | Erkiaga, Chem. Eng. J. 2014, 237, 259-267
212 | pinewood waste | particles | 0.65 | 18.4533 | 49.33 | 6.06 | 0.04 | 0 | 44.57 | 100 | 0.55188 | 9.4 | 81.0155 | 18.4327 | 100 | - | - | - | 850 | continuous | - | 20 | 1.22 | - | steam | conical spouted bed | silica sand | - | laboratory scale | 0 | 31.5 | 40 | 13.5 | 10 | 5 | 15.011 | 243 | 0.74403 | 6.2 | 60.5235 | 59 | Erkiaga, Chem. Eng. J. 2014, 237, 259-267
213 | pinewood waste | particles | 3 | 18.4533 | 49.33 | 6.06 | 0.04 | 0 | 44.57 | 100 | 0.55188 | 9.4 | 81.0155 | 18.4327 | 100 | - | - | - | 850 | continuous | - | 20 | 1.22 | - | steam | conical spouted bed | silica sand | - | laboratory scale | 0 | 28.5 | 37.5 | 17 | 11.5 | 5 | 14.9099 | 263 | 0.71624 | 6.4 | 57.8708 | 59 | Erkiaga, Chem. Eng. J. 2014, 237, 259-267
214 | pine wood | pellets | 6x20 | 18.5 | 49.4 | 5.9 | 0.1 | 0 | 44.5 | 99.9 | 0.32787 | 8.5 | 80.9836 | 18.6885 | 100 | - | - | - | 780 | continuous | atmospheric | 20-60 | 0 | 0.3 | air | fluidised bed | γ-alumina | Nickel (5.5 wt.%) | pilot-scale | 52.85 | 14 | 16.5 | 13 | 3.5 | 0.15 | 4.5752 | - | 2.1835 | - | 54 | 74.955 | Ruoppolo, Waste Management 2012, 32, 724-732
215 | pine wood | pellets | 6x20 | 18.5 | 49.4 | 5.9 | 0.1 | 0 | 44.5 | 99.9 | 0.32787 | 8.5 | 80.9836 | 18.6885 | 100 | - | - | - | 780 | continuous | atmospheric | 20-60 | 0.65 | 0.29 | air + steam | fluidised bed | γ-alumina | Nickel (5.5 wt.%) | pilot-scale | 42.44 | 25 | 14 | 16.5 | 2 | 0.06 | 5.0562 | - | 2.5978 | - | 71 | 88.3264 | Ruoppolo, Waste Management 2012, 32, 724-732
216 | pine wood | pellets | 6x20 | 18.5 | 49.4 | 5.9 | 0.1 | 0 | 44.5 | 99.9 | 0.32787 | 8.5 | 80.9836 | 18.6885 | 100 | - | - | - | 780 | continuous | atmospheric | 20-60 | 0.91 | 0.29 | air + steam | fluidised bed | γ-alumina | Nickel (5.5 wt.%) | pilot-scale | 47.96 | 23.5 | 11.5 | 15 | 2 | 0.04 | 4.463 | - | 2.57 | - | 62 | 76.7078 | Ruoppolo, Waste Management 2012, 32, 724-732
217 | pine wood | pellets | 6x20 | 18.5 | 49.4 | 5.9 | 0.1 | 0 | 44.5 | 99.9 | 0.32787 | 8.5 | 80.9836 | 18.6885 | 100 | - | - | - | 780 | continuous | atmospheric | 20-60 | 0.65 | 0.17 | air + steam | fluidised bed | γ-alumina | Nickel (5.5 wt.%) | pilot-scale | 50.5 | 17.5 | 12 | 16 | 4 | 0 | 6.8757 | - | 1.8565 | - | 69 | 61.9117 | Ruoppolo, Waste Management 2012, 32, 724-732
218 | pine wood | pellets | 6x20 | 18.5 | 49.4 | 5.9 | 0.1 | 0 | 44.5 | 99.9 | 0.32787 | 8.5 | 80.9836 | 18.6885 | 100 | - | - | - | 780 | continuous | atmospheric | 20-60 | 0 | 0.3 | air | fluidised bed | quartzite sand | - | pilot-scale | 53.03 | 11 | 17.5 | 12.5 | 4.5 | 1.47 | 5.835 | - | 1.4585 | - | 46 | 56.1066 | Ruoppolo, Waste Management 2012, 32, 724-732
219 | pine wood | pellets | 6x20 | 18.5 | 49.4 | 5.9 | 0.1 | 0 | 44.5 | 99.9 | 0.32787 | 8.5 | 80.9836 | 18.6885 | 100 | - | - | - | 780 | continuous | atmospheric | 20-60 | 0.65 | 0.29 | air + steam | fluidised bed | quartzite sand | - | pilot-scale | 51.44 | 17 | 12 | 15 | 3.5 | 1.06 | 4.5116 | - | 2.2143 | - | 54 | 75.1233 | Ruoppolo, Waste Management 2012, 32, 724-732
220 | pine wood | pellets | 6x20 | 18.5 | 49.4 | 5.9 | 0.1 | 0 | 44.5 | 99.9 | 0.32787 | 8.5 | 80.9836 | 18.6885 | 100 | - | - | - | 780 | continuous | atmospheric | 20-60 | 0.91 | 0.29 | air + steam | fluidised bed | quartzite sand | - | pilot-scale | 50.04 | 17.5 | 11.5 | 16 | 4 | 0.96 | 4.7336 | - | 2.1886 | - | 56 | 76.2057 | Ruoppolo, Waste Management 2012, 32, 724-732
221 | pine wood | pellets | 6x20 | 18.5 | 49.4 | 5.9 | 0.1 | 0 | 44.5 | 99.9 | 0.32787 | 8.5 | 80.9836 | 18.6885 | 100 | - | - | - | 780 | continuous | atmospheric | 20-60 | 0 | 0.17 | air | fluidised bed | quartzite sand | - | pilot-scale | 38.508 | 16 | 23.5 | 14.5 | 7 | 0.492 | 7.4988 | - | 1.6283 | - | 66 | 76.6616 | Ruoppolo, Waste Management 2012, 32, 724-732
222 | pine wood | pellets | 6x20 | 18.5 | 49.4 | 5.9 | 0.1 | 0 | 44.5 | 99.9 | 0.32787 | 8.5 | 80.9836 | 18.6885 | 100 | - | - | - | 780 | continuous | atmospheric | 20-60 | 0.65 | 0.17 | air + steam | fluidised bed | quartzite sand | - | pilot-scale | 42.04 | 20 | 15.5 | 16.5 | 5 | 0.96 | 6.5478 | - | 1.8365 | - | 65 | 74.0452 | Ruoppolo, Waste Management 2012, 32, 724-732
223 | polyethylene (80 wt.%)/pine wood sawdust (20 wt.%) | pellets | 6x20 | 21.9 | 54.9 | 6.8 | 0.5 | 0 | 37.8 | 100 | 1.4846 | 5.7 | 82.6087 | 15.9067 | 100 | - | - | - | 780 | continuous | atmospheric | 20-60 | 0 | 0.23 | air | fluidised bed | γ-alumina | Nickel (5.5 wt.%) | pilot-scale | 36.27 | 30 | 13.5 | 16 | 3.5 | 0.73 | 6.5852 | - | 2.6273 | - | 79 | 84.6975 | Ruoppolo, Waste Management 2012, 32, 724-732
224 | polyethylene (80 wt.%)/pine wood sawdust (20 wt.%) | pellets | 6x20 | 21.9 | 54.9 | 6.8 | 0.5 | 0 | 37.8 | 100 | 1.4846 | 5.7 | 82.6087 | 15.9067 | 100 | - | - | - | 780 | continuous | atmospheric | 20-60 | 0 | 0.19 | air | fluidised bed | γ-alumina | Nickel (5.5 wt.%) | pilot-scale | 46.31 | 22 | 10 | 19.5 | 2 | 0.19 | 4.3462 | - | 2.6202 | - | 52 | 79.1956 | Ruoppolo, Waste Management 2012, 32, 724-732
225 | polyethylene (80 wt.%)/pine wood sawdust (20 wt.%) | pellets | 6x20 | 21.9 | 54.9 | 6.8 | 0.5 | 0 | 37.8 | 100 | 1.4846 | 5.7 | 82.6087 | 15.9067 | 100 | - | - | - | 780 | continuous | atmospheric | 20-60 | 0.6 | 0.12 | air + steam | fluidised bed | γ-alumina | Nickel (5.5 wt.%) | pilot-scale | 32.08 | 32 | 14 | 16.5 | 4 | 1.42 | 7.4825 | - | 2.1366 | - | 73 | 74.556 | Ruoppolo, Waste Management 2012, 32, 724-732
226 | polyethylene (80 wt.%)/pine wood sawdust (20 wt.%) | pellets | 6x20 | 21.9 | 54.9 | 6.8 | 0.5 | 0 | 37.8 | 100 | 1.4846 | 5.7 | 82.6087 | 15.9067 | 100 | - | - | - | 780 | continuous | atmospheric | 20-60 | 0 | 0.23 | air | fluidised bed | quartzite sand | - | pilot-scale | 44.5 | 17 | 16 | 10.5 | 12 | 0 | 7.807 | - | 2.6369 | - | 94 | 93.1792 | Ruoppolo, Waste Management 2012, 32, 724-732
227 | polyethylene (80 wt.%)/pine wood sawdust (20 wt.%) | pellets | 6x20 | 21.9 | 54.9 | 6.8 | 0.5 | 0 | 37.8 | 100 | 1.4846 | 5.7 | 82.6087 | 15.9067 | 100 | - | - | - | 780 | continuous | atmospheric | 20-60 | 0 | 0.19 | air | fluidised bed | quartzite sand | - | pilot-scale | 48.5 | 16 | 15 | 11.5 | 9 | 0 | 6.6883 | - | 1.9319 | - | 59 | 63.2468 | Ruoppolo, Waste Management 2012, 32, 724-732
228 | olive husk | pellets | 6x20 | 19.3 | 53.5 | 5.7 | 1 | 0 | 39.8 | 100 | 3.5126 | 8.9 | 74.8628 | 21.6246 | 100 | - | - | - | 780 | continuous | atmospheric | 20-60 | 0 | 0.17 | air | fluidised bed | γ-alumina | Nickel (5.5 wt.%) | pilot-scale | 43.17 | 17.5 | 19 | 13 | 6.5 | 0.83 | 5.9516 | - | 1.9781 | - | 61 | 75.2248 | Ruoppolo, Waste Management 2012, 32, 724-732
229 | olive husk | pellets | 6x20 | 19.3 | 53.5 | 5.7 | 1 | 0 | 39.8 | 100 | 3.5126 | 8.9 | 74.8628 | 21.6246 | 100 | - | - | - | 780 | continuous | atmospheric | 20-60 | 0.44 | 0.09 | air + steam | fluidised bed | γ-alumina | Nickel (5.5 wt.%) | pilot-scale | 42.11 | 21 | 18 | 12.5 | 5 | 1.39 | 8.6415 | - | 1.474 | - | 66 | 53.4899 | Ruoppolo, Waste Management 2012, 32, 724-732
230 | olive husk | pellets | 6x20 | 19.3 | 53.5 | 5.7 | 1 | 0 | 39.8 | 100 | 3.5126 | 8.9 | 74.8628 | 21.6246 | 100 | - | - | - | 780 | continuous | atmospheric | 20-60 | 0 | 0.17 | air | fluidised bed | quartzite sand | - | pilot-scale | 48.5 | 16 | 17.5 | 12 | 6 | 0 | 6.5847 | - | 1.7586 | - | 60 | 59.1247 | Ruoppolo, Waste Management 2012, 32, 724-732
231 | olive husk | pellets | 6x20 | 19.3 | 53.5 | 5.7 | 1 | 0 | 39.8 | 100 | 3.5126 | 8.9 | 74.8628 | 21.6246 | 100 | - | - | - | 780 | continuous | atmospheric | 20-60 | 0.44 | 0.09 | air + steam | fluidised bed | quartzite sand | - | pilot-scale | 54 | 17 | 15 | 10 | 4 | 0 | 6.5153 | - | 0.94792 | - | 32 | 26.045 | Ruoppolo, Waste Management 2012, 32, 724-732
232 | pine sawdust | dust | 2.5 | 16.2369 | 48.3245 | 7.4515 | 1.2787 | 0.055115 | 43.0666 | 100.1764 | 0.9149 | 9.28 | 84.8545 | 14.2196 | 99.989 | - | - | - | 750 | continuous | atmospheric | - | - | 0.2 | air | updraft | - | - | - | 55 | 6.8 | 18.7 | 11.4 | 6 | 2.1 | 6.6 | 87.1 | 1.44 | - | 58.5333 | 60.7079 | Huili Liu, J. Nat. Gas Chem. 2012, 21, 374-380
233 | pine sawdust | dust | 2.5 | 16.2369 | 48.3245 | 7.4515 | 1.2787 | 0.055115 | 43.0666 | 100.1764 | 0.9149 | 9.28 | 84.8545 | 14.2196 | 99.989 | - | - | - | 800 | continuous | atmospheric | - | - | 0.2 | air | updraft | - | - | - | 49.9 | 9.3 | 21.8 | 11 | 6 | 2 | 7.06 | 55.2 | 1.59 | - | 69.1351 | 70.9715 | Huili Liu, J. Nat. Gas Chem. 2012, 21, 374-380
234 | pine sawdust | dust | 2.5 | 16.2369 | 48.3245 | 7.4515 | 1.2787 | 0.055115 | 43.0666 | 100.1764 | 0.9149 | 9.28 | 84.8545 | 14.2196 | 99.989 | - | - | - | 850 | continuous | atmospheric | - | - | 0.2 | air | updraft | - | - | - | 44.2 | 13 | 24.7 | 10.8 | 5.5 | 1.8 | 7.45 | 48.9 | 1.8 | - | 82.5896 | 83.5492 | Huili Liu, J. Nat. Gas Chem. 2012, 21, 374-380
235 | pine sawdust | dust | 2.5 | 16.2369 | 48.3245 | 7.4515 | 1.2787 | 0.055115 | 43.0666 | 100.1764 | 0.9149 | 9.28 | 84.8545 | 14.2196 | 99.989 | - | - | - | 900 | continuous | atmospheric | - | - | 0.2 | air | updraft | - | - | - | 39 | 16 | 27.9 | 11 | 5.1 | 1 | 7.72 | 41.7 | 2.01 | - | 95.5674 | 96.0634 | Huili Liu, J. Nat. Gas Chem. 2012, 21, 374-380
236 | pine sawdust | dust | 2.5 | 16.2369 | 48.3245 | 7.4515 | 1.2787 | 0.055115 | 43.0666 | 100.1764 | 0.9149 | 9.28 | 84.8545 | 14.2196 | 99.989 | - | - | - | 950 | continuous | atmospheric | - | - | 0.2 | air | updraft | - | - | - | 35.1 | 18.6 | 31.3 | 10.4 | 4.1 | 0.5 | 7.7 | 38.1 | 2.07 | - | 98.1652 | 100.3817 | Huili Liu, J. Nat. Gas Chem. 2012, 21, 374-380
237 | pine sawdust | dust | 2.5 | 16.2369 | 48.3245 | 7.4515 | 1.2787 | 0.055115 | 43.0666 | 100.1764 | 0.9149 | 9.28 | 84.8545 | 14.2196 | 99.989 | - | - | - | 800 | continuous | atmospheric | - | - | 0.1 | air | updraft | - | - | - | 52.5 | 9.8 | 21.4 | 8.1 | 6 | 2.2 | 7.26 | 80.4 | 1.3 | - | 58.1268 | 53.8327 | Huili Liu, J. Nat. Gas Chem. 2012, 21, 374-380
238 | pine sawdust | dust | 2.5 | 16.2369 | 48.3245 | 7.4515 | 1.2787 | 0.055115 | 43.0666 | 100.1764 | 0.9149 | 9.28 | 84.8545 | 14.2196 | 99.989 | - | - | - | 800 | continuous | atmospheric | - | - | 0.3 | air | updraft | - | - | - | 50.8 | 9 | 20.1 | 13.5 | 5.1 | 1.5 | 6.32 | 43.5 | 1.89 | - | 73.5657 | 82.6815 | Huili Liu, J. Nat. Gas Chem. 2012, 21, 374-380
239 | pine sawdust | dust | 2.5 | 16.2369 | 48.3245 | 7.4515 | 1.2787 | 0.055115 | 43.0666 | 100.1764 | 0.9149 | 9.28 | 84.8545 | 14.2196 | 99.989 | - | - | - | 800 | continuous | atmospheric | - | - | 0.4 | air | updraft | - | - | - | 52 | 7.9 | 18.9 | 16.1 | 4.3 | 0.8 | 5.37 | 36.4 | 2.31 | - | 76.3981 | 99.6953 | Huili Liu, J. Nat. Gas Chem. 2012, 21, 374-380
240 | pine sawdust | dust | 2.5 | 16.2369 | 48.3245 | 7.4515 | 1.2787 | 0.055115 | 43.0666 | 100.1764 | 0.9149 | 9.28 | 84.8545 | 14.2196 | 99.989 | - | - | - | 800 | continuous | atmospheric | - | - | 0.5 | air | updraft | - | - | - | 55.4 | 6.5 | 15.8 | 18.7 | 3.1 | 0.5 | 4.15 | 31.9 | 2.84 | - | 72.5877 | 116.6611 | Huili Liu, J. Nat. Gas Chem. 2012, 21, 374-380
241 | corn straw | particles | 3.75 | 15.8341 | 43.83 | 5.95 | 0.97 | 0.13 | 45.01 | 95.89 | 5.93 | 6.17 | 75.95 | 13.75 | 95.63 | - | - | - | 900 | continuous | atmospheric | - | - | 0.18 | air | fixed-bed downdraft | - | - | bench-scale | 48.58 | 6.91 | 11.35 | 23.93 | 1.27 | 0.98 | 2.69 | 7.215 | 1.35 | - | 21.17 | 61.8618 | Gai, Int. J. Hydrog 2012, 37, 4935-4944
242 | corn straw | particles | 3.75 | 15.8341 | 43.83 | 5.95 | 0.97 | 0.13 | 45.01 | 95.89 | 5.93 | 6.17 | 75.95 | 13.75 | 95.63 | - | - | - | 950 | continuous | atmospheric | - | - | 0.21 | air | fixed-bed downdraft | - | - | bench-scale | 51.15 | 8.23 | 13.55 | 20.37 | 1.84 | 1.12 | 3.32 | 6.852 | 1.47 | - | 28.46 | 65.935 | Gai, Int. J. Hydrog 2012, 37, 4935-4944
243 | corn straw | particles | 3.75 | 15.8341 | 43.83 | 5.95 | 0.97 | 0.13 | 45.01 | 95.89 | 5.93 | 6.17 | 75.95 | 13.75 | 95.63 | - | - | - | 965 | continuous | atmospheric | - | - | 0.24 | air | fixed-bed downdraft | - | - | bench-scale | 52.73 | 10.92 | 16.72 | 16.48 | 2.98 | 1.27 | 4.43 | 6.321 | 1.62 | - | 41.85 | 73.2605 | Gai, Int. J. Hydrog 2012, 37, 4935-4944
244 | corn straw | particles | 3.75 | 15.8341 | 43.83 | 5.95 | 0.97 | 0.13 | 45.01 | 95.89 | 5.93 | 6.17 | 75.95 | 13.75 | 95.63 | - | - | - | 975 | continuous | atmospheric | - | - | 0.28 | air | fixed-bed downdraft | - | - | bench-scale | 53.49 | 12.78 | 18.99 | 13.11 | 3.96 | 1.75 | 5.3 | 5.686 | 1.81 | - | 55.94 | 82.9167 | Gai, Int. J. Hydrog 2012, 37, 4935-4944
245 | corn straw | particles | 3.75 | 15.8341 | 43.83 | 5.95 | 0.97 | 0.13 | 45.01 | 95.89 | 5.93 | 6.17 | 75.95 | 13.75 | 95.63 | - | - | - | 985 | continuous | atmospheric | - | - | 0.32 | air | fixed-bed downdraft | - | - | bench-scale | 55.67 | 13.51 | 19.81 | 11.58 | 3.72 | 1.62 | 5.39 | 5.125 | 2.14 | - | 67.26 | 94.7368 | Gai, Int. J. Hydrog 2012, 37, 4935-4944
246 | corn straw | particles | 3.75 | 15.8341 | 43.83 | 5.95 | 0.97 | 0.13 | 45.01 | 95.89 | 5.93 | 6.17 | 75.95 | 13.75 | 95.63 | - | - | - | 995 | continuous | atmospheric | - | - | 0.36 | air | fixed-bed downdraft | - | - | bench-scale | 56.88 | 12.26 | 17.97 | 13.82 | 3.65 | 1.54 | 4.99 | 4.873 | 2.53 | - | 73.61 | 113.1288 | Gai, Int. J. Hydrog 2012, 37, 4935-4944
247 | corn straw | particles | 3.75 | 15.8341 | 43.83 | 5.95 | 0.97 | 0.13 | 45.01 | 95.89 | 5.93 | 6.17 | 75.95 | 13.75 | 95.63 | - | - | - | 1025 | continuous | atmospheric | - | - | 0.41 | air | fixed-bed downdraft | - | - | bench-scale | 59.71 | 10.58 | 15.16 | 18.41 | 1.57 | 1.31 | 3.69 | 4.617 | 2.86 | - | 61.54 | 126.894 | Gai, Int. J. Hydrog 2012, 37, 4935-4944
248 | pine sawdust | dust | 2.4 | 14.6361 | 50 | 5.7 | 0.2 | 0.03 | 44.1 | 100.03 | 0.85 | 23.5 | 82 | 16.5 | 99.35 | - | - | - | 800 | continuous | atmospheric | 300 | - | 0.32 | air | bubbling fluidised bed | silica sand | - | pilot-scale | 61.3 | 7 | 14 | 13.5 | 3 | 1.2 | 4.3 | 3.733 | 1.8496 | - | 54.3407 | 62.2284 | Narváez, Ind. Eng. Chem. Res. 1996, 35, 2110-2120
249 | pine sawdust | dust | 2.4 | 14.9364 | 50 | 5.7 | 0.2 | 0.03 | 44.1 | 100.03 | 0.85 | 21 | 82 | 16.5 | 99.35 | - | - | - | 800 | continuous | atmospheric | 300 | - | 0.37 | air | bubbling fluidised bed | silica sand | - | pilot-scale | 58.3 | 9.5 | 13 | 15 | 2.7 | 1.6 | 4.6 | 7.163 | 2.0661 | - | 63.6307 | 71.9014 | Narváez, Ind. Eng. Chem. Res. 1996, 35, 2110-2120
250 | pine sawdust | dust | 2.4 | 14.6952 | 50 | 5.7 | 0.2 | 0.03 | 44.1 | 100.03 | 0.85 | 23 | 82 | 16.5 | 99.35 | - | - | - | 810 | continuous | atmospheric | 162 | - | 0.47 | air | bubbling fluidised bed | silica sand | - | pilot-scale | 66.5 | 8 | 10 | 12 | 2.4 | 1.1 | 3.7 | 2.987 | 2.0325 | - | 51.1754 | 55.5321 | Narváez, Ind. Eng. Chem. Res. 1996, 35, 2110-2120
251 | pine sawdust | dust | 2.4 | 14.8148 | 50 | 5.7 | 0.2 | 0.03 | 44.1 | 100.03 | 0.85 | 22 | 82 | 16.5 | 99.35 | - | - | - | 800 | continuous | atmospheric | 240 | - | 0.26 | air | bubbling fluidised bed | silica sand | - | pilot-scale | 58.3 | 9.5 | 13 | 15 | 2.7 | 1.6 | 4.6 | 2.011 | 1.7213 | - | 53.4467 | 59.9021 | Narváez, Ind. Eng. Chem. Res. 1996, 35, 2110-2120
252 | pine sawdust | dust | 2.4 | 14.4617 | 50 | 5.7 | 0.2 | 0.03 | 44.1 | 100.03 | 0.85 | 25 | 82 | 16.5 | 99.35 | - | - | - | 790 | continuous | atmospheric | 300 | - | 0.36 | air | bubbling fluidised bed | silica sand | - | pilot-scale | 58.3 | 9.5 | 13 | 15 | 2.7 | 1.6 | 4.6 | 2.011 | 1.92 | - | 61.0718 | 66.8165 | Narváez, Ind. Eng. Chem. Res. 1996, 35, 2110-2120
253 | pine sawdust | dust | 2.4 | 15.1856 | 50 | 5.7 | 0.2 | 0.03 | 44.1 | 100.03 | 0.85 | 19 | 82 | 16.5 | 99.35 | - | - | - | 800 | continuous | atmospheric | 312 | - | 0.32 | air | bubbling fluidised bed | atmospheric | - | pilot-scale | 45 | 9.5 | 18 | 13.5 | 4.5 | 2.3 | 6.3 | 9.981 | 1.7647 | - | 73.2115 | 72.8045 | Narváez, Ind. Eng. Chem. Res. 1996, 35, 2110-2120
254 | peach prunings | pieces | 10 | 17.4217 | 50.6237 | 6.0736 | 0.30675 | 0.1636 | 42.8323 | 100 | 2.2 | 8.17 | 86.27 | 11.53 | 100 | 37.53 | 19.33 | 23.84 | 790 | batch | slightly below atmospheric | 16.3 | - | 0.58 | air | fixed-bed downdraft | - | - | pilot-scale | 51.69 | 16 | 16 | 14.25 | 1.76 | 0.3 | 4.65 | 0.55 | 2.3 | - | 61.3891 | 75.7954 | Yin, Bioresour. Technol. 2012, 119,15-21
255 | peach prunings | pieces | 15 | 17.4217 | 50.6237 | 6.0736 | 0.30675 | 0.1636 | 42.8323 | 100 | 2.2 | 8.17 | 86.27 | 11.53 | 100 | 37.53 | 19.33 | 23.84 | 820 | batch | slightly below atmospheric | 18.6 | - | 0.67 | air | fixed-bed downdraft | - | - | pilot-scale | 51.94 | 15 | 20.5 | 11.5 | 0.95 | 0.11 | 4.7 | 0.075 | 2.6 | - | 70.1426 | 86.3098 | Yin, Bioresour. Technol. 2012, 119,15-21
256 | peach prunings | pieces | 30 | 17.4217 | 50.6237 | 6.0736 | 0.30675 | 0.1636 | 42.8323 | 100 | 2.2 | 8.17 | 86.27 | 11.53 | 100 | 37.53 | 19.33 | 23.84 | 930 | batch | slightly below atmospheric | 20.3 | - | 0.73 | air | fixed-bed downdraft | - | - | pilot-scale | 53.08 | 13.75 | 20.5 | 12 | 0.62 | 0.05 | 4.3 | 0.075 | 2.75 | - | 67.8753 | 91.5429 | Yin, Bioresour. Technol. 2012, 119,15-21
257 | peach prunings | pieces | 50 | 17.4217 | 50.6237 | 6.0736 | 0.30675 | 0.1636 | 42.8323 | 100 | 2.2 | 8.17 | 86.27 | 11.53 | 100 | 37.53 | 19.33 | 23.84 | 1030 | batch | slightly below atmospheric | 21.7 | - | 0.77 | air | fixed-bed downdraft | - | - | pilot-scale | 55.72 | 12 | 23.75 | 8.25 | 0.25 | 0.03 | 4.4 | 0.02 | 3 | - | 75.7678 | 96.0741 | Yin, Bioresour. Technol. 2012, 119,15-21
258 | peach prunings | pieces | 70 | 17.4217 | 50.6237 | 6.0736 | 0.30675 | 0.1636 | 42.8323 | 100 | 2.2 | 8.17 | 86.27 | 11.53 | 100 | 37.53 | 19.33 | 23.84 | 1000 | batch | slightly below atmospheric | 24.8 | - | 0.87 | air | fixed-bed downdraft | - | - | pilot-scale | 56.29 | 12 | 21.5 | 9.75 | 0.4 | 0.06 | 4.35 | 0.03 | 3.4 | - | 84.8944 | 107.6413 | Yin, Bioresour. Technol. 2012, 119,15-21
259 | pine wood | - | 1.5 | 14.47 | 46.2854 | 6.4818 | 1.0399 | 0.11554 | 46.0774 | 100 | 1.56 | 11.89 | 75.78 | 14.77 | 92.11 | - | - | - | 720 | continuous | atmospheric | - | 1.2 | - | steam | interconnected fluidised bed | silica sand | - | laboratory scale | 0 | 71.5 | 9 | 7.5 | 12 | - | 13.1528 | - | 0.77462 | - | 70.4107 | 24.0328 | Song, Biomass Bioenergy 2012, 36, 258-267
260 | pine wood | - | 1.5 | 14.47 | 46.2854 | 6.4818 | 1.0399 | 0.11554 | 46.0774 | 100 | 1.56 | 11.89 | 75.78 | 14.77 | 92.11 | - | - | - | 770 | continuous | atmospheric | - | 1.2 | - | steam | interconnected fluidised bed | silica sand | - | laboratory scale | 0 | 64 | 13 | 14 | 9 | - | 11.7729 | - | 0.90877 | - | 73.9385 | 36.0212 | Song, Biomass Bioenergy 2012, 36, 258-267
261 | pine wood | - | 1.5 | 14.47 | 46.2854 | 6.4818 | 1.0399 | 0.11554 | 46.0774 | 100 | 1.56 | 11.89 | 75.78 | 14.77 | 92.11 | - | - | - | 820 | continuous | atmospheric | - | 1.2 | - | steam | interconnected fluidised bed | silica sand | - | laboratory scale | 0 | 60 | 15 | 17 | 8 | - | 11.2354 | - | 1.1684 | - | 90.7236 | 51.6253 | Song, Biomass Bioenergy 2012, 36, 258-267
262 | pine wood | - | 1.5 | 14.47 | 46.2854 | 6.4818 | 1.0399 | 0.11554 | 46.0774 | 100 | 1.56 | 11.89 | 75.78 | 14.77 | 92.11 | - | - | - | 870 | continuous | atmospheric | - | 1.2 | - | steam | interconnected fluidised bed | silica sand | - | laboratory scale | 1 | 56 | 20 | 15 | 8 | - | 11.4357 | - | 1.3415 | - | 106.0215 | 63.2235 | Song, Biomass Bioenergy 2012, 36, 258-267
263 | pine wood | - | 1.5 | 14.47 | 46.2854 | 6.4818 | 1.0399 | 0.11554 | 46.0774 | 100 | 1.56 | 11.89 | 75.78 | 14.77 | 92.11 | - | - | - | 920 | continuous | atmospheric | - | 1.2 | - | steam | interconnected fluidised bed | silica sand | - | laboratory scale | 0.5 | 52.5 | 25 | 14 | 8 | - | 11.69 | - | 1.4809 | - | 119.636 | 75.8787 | Song, Biomass Bioenergy 2012, 36, 258-267
264 | pine wood | - | 1.5 | 14.47 | 46.2854 | 6.4818 | 1.0399 | 0.11554 | 46.0774 | 100 | 1.56 | 11.89 | 75.78 | 14.77 | 92.11 | - | - | - | 820 | continuous | atmospheric | - | 0.8 | - | steam | interconnected fluidised bed | silica sand | - | laboratory scale | 0 | 56 | 20 | 15 | 9 | - | 11.7945 | 9 | 0.91228 | - | 74.3606 | 43.9654 | Song, Biomass Bioenergy 2012, 36, 258-267
265 | pine wood | - | 1.5 | 14.47 | 46.2854 | 6.4818 | 1.0399 | 0.11554 | 46.0774 | 100 | 1.56 | 11.89 | 75.78 | 14.77 | 92.11 | - | - | - | 820 | continuous | atmospheric | - | 1 | - | steam | interconnected fluidised bed | silica sand | - | laboratory scale | 0 | 57.5 | 18 | 17 | 8 | - | 11.3448 | 8.85 | 1.0409 | - | 81.612 | 49.2888 | Song, Biomass Bioenergy 2012, 36, 258-267
266 | pine wood | - | 1.5 | 14.47 | 46.2854 | 6.4818 | 1.0399 | 0.11554 | 46.0774 | 100 | 1.56 | 11.89 | 75.78 | 14.77 | 92.11 | - | - | - | 820 | continuous | atmospheric | - | 1.2 | - | steam | interconnected fluidised bed | silica sand | - | laboratory scale | 0 | 60 | 15 | 17.5 | 8 | - | 11.2354 | 7.85 | 1.1813 | - | 91.7226 | 52.8828 | Song, Biomass Bioenergy 2012, 36, 258-267
267 | pine wood | - | 1.5 | 14.47 | 46.2854 | 6.4818 | 1.0399 | 0.11554 | 46.0774 | 100 | 1.56 | 11.89 | 75.78 | 14.77 | 92.11 | - | - | - | 820 | continuous | atmospheric | - | 1.4 | - | steam | interconnected fluidised bed | silica sand | - | laboratory scale | 0 | 60 | 15 | 17.5 | 8 | - | 11.2354 | 6.7 | 1.2866 | - | 99.8959 | 57.5951 | Song, Biomass Bioenergy 2012, 36, 258-267
268 | pine wood | - | 1.5 | 14.47 | 46.2854 | 6.4818 | 1.0399 | 0.11554 | 46.0774 | 100 | 1.56 | 11.89 | 75.78 | 14.77 | 92.11 | - | - | - | 820 | continuous | atmospheric | - | 1.7 | - | steam | interconnected fluidised bed | silica sand | - | laboratory scale | 0 | 60 | 14.5 | 17.5 | 8 | - | 11.1722 | 6.55 | 1.1111 | - | 85.7887 | 49.1548 | Song, Biomass Bioenergy 2012, 36, 258-267
269 | pine wood | - | 1.5 | 14.47 | 46.2854 | 6.4818 | 1.0399 | 0.11554 | 46.0774 | 100 | 1.56 | 11.89 | 75.78 | 14.77 | 92.11 | - | - | - | 820 | continuous | atmospheric | - | 2 | - | steam | interconnected fluidised bed | silica sand | - | laboratory scale | 0.5 | 60 | 14 | 17.5 | 8 | - | 11.1091 | 6.5 | 1.0292 | - | 79.0181 | 44.9897 | Song, Biomass Bioenergy 2012, 36, 258-267
270 | corn cobs | - | 27.5887 | 17.3 | 47.6 | 6.1 | 0.52 | - | 45.78 | 100 | 2.12 | 10.1 | 80.06 | 17.82 | 100 | - | - | - | 926.85 | continuous | - | - | - | 0.279 | air | fixed-bed downdraft | - | - | 350 kw_th | 46.46 | 15.83 | 22.46 | 12.33 | 2.25 | 0.61 | 5.72 | - | 2 | 77.9661 | 66.1272 | 78.7403 | Biagini, Bioresource Technology 2016, 201, 156-165
271 | corn cobs | - | 27.5887 | 17.3 | 47.6 | 6.1 | 0.52 | - | 45.78 | 100 | 2.12 | 10.1 | 80.06 | 17.82 | 100 | - | - | - | 926.85 | continuous | - | - | - | 0.277 | air | fixed-bed downdraft | - | - | 350 kw_th | 45.25 | 17.56 | 22.61 | 12.02 | 2.03 | 0.46 | 5.74 | - | 2.0274 | 79.4521 | 67.2674 | 78.9564 | Biagini, Bioresource Technology 2016, 201, 156-165
272 | corn cobs | - | 27.5887 | 17.3 | 47.6 | 6.1 | 0.52 | - | 45.78 | 100 | 2.12 | 10.1 | 80.06 | 17.82 | 100 | - | - | - | 926.85 | continuous | - | - | - | 0.287 | air | fixed-bed downdraft | - | - | 350 kw_th | 46.59 | 16.6 | 22.55 | 11.78 | 1.91 | 0.5 | 5.62 | - | 2.0548 | 79.4521 | 66.7511 | 79.0821 | Biagini, Bioresource Technology 2016, 201, 156-165
273 | wood pellets | - | 24.0204 | 18.4 | 48.91 | 5.8 | 0.18 | - | 45.11 | 100 | 2.1 | 9.5 | 80.63 | 17.27 | 100 | - | - | - | 926.85 | continuous | - | - | - | 0.272 | air | fixed-bed downdraft | - | - | 350 kw_th | 47.25 | 16.35 | 21.29 | 12.39 | 2.28 | 0.43 | 5.52 | - | 1.8103 | 108.6207 | 54.3103 | 67.4234 | Biagini, Bioresource Technology 2016, 201, 156-165
274 | rice husk | - | 3.15 | 15.6 | 49.44 | 6.25 | 0.54 | - | 43.77 | 100 | 16.6 | 12.5 | 67.95 | 15.45 | 100 | - | - | - | 926.85 | continuous | - | - | - | 0.382 | air | fixed-bed downdraft | - | - | 350 kw_th | 60.5 | 7.97 | 20.04 | 10.58 | 0.69 | 0.22 | 3.76 | - | 1.74 | 172 | 41.9385 | 55.7622 | Biagini, Bioresource Technology 2016, 201, 156-165
275 | rice husk | - | 3.15 | 15.6 | 49.44 | 6.25 | 0.54 | - | 43.77 | 100 | 16.6 | 12.5 | 67.95 | 15.45 | 100 | - | - | - | 926.85 | continuous | - | - | - | 0.414 | air | fixed-bed downdraft | - | - | 350 kw_th | 66.54 | 5.78 | 12.27 | 14.55 | 0.608 | 0.24 | 2.53 | - | 1.8889 | 187.3016 | 30.6339 | 54.0662 | Biagini, Bioresource Technology 2016, 201, 156-165
276 | vine pruning | - | 22.7407 | 18.1 | 50.84 | 5.82 | 0.88 | - | 42.46 | 100 | 2.62 | 17.6 | 80.84 | 16.54 | 100 | - | - | - | 926.85 | continuous | - | - | - | 0.257 | air | fixed-bed downdraft | - | - | 350 kw_th | 45.07 | 17.06 | 21.74 | 13.02 | 2.55 | 0.54 | 5.82 | - | 1.9773 | 120.4545 | 63.5786 | 73.5404 | Biagini, Bioresource Technology 2016, 201, 156-165
277 | bamboo | chips | - | 21.6471 | 48.39 | 5.86 | 2.04 | - | 39.21 | 95.5 | 4.5 | 5 | 80.3 | 15.2 | 100 | - | - | - | 850 | - | - | - | - | 0.3 | air | fixed-bed downdraft | - | - | - | 51.5 | 17.5 | 19.2 | 10.3 | 1.2 | - | 4.7432 | - | - | - | - | - | Dutta,Energy Procedia 2014, 54, 21-34
278 | bamboo | chips | - | 18.4 | 48.39 | 5.86 | 2.04 | - | 39.21 | 95.5 | 4.5 | 20 | 80.3 | 15.2 | 100 | - | - | - | 850 | - | - | - | - | 0.3 | air | fixed-bed downdraft | - | - | - | 50.5 | 18.2 | 18.5 | 11 | 1.35 | - | 4.784 | - | - | - | - | - | Dutta,Energy Procedia 2014, 54, 21-34
279 | gulmohar | chips | - | 19.0588 | 44.43 | 6.16 | 1.65 | - | 41.9 | 94.14 | 5.5 | 5 | 81.25 | 13.25 | 100 | - | - | - | 850 | - | - | - | - | 0.3 | air | fixed-bed downdraft | - | - | - | 52.4 | 17 | 18.5 | 10.7 | 1.2 | - | 4.6008 | - | - | - | - | - | Dutta,Energy Procedia 2014, 54, 21-34
280 | gulmohar | chips | - | 16.2 | 44.43 | 6.16 | 1.65 | - | 41.9 | 94.14 | 5.5 | 20 | 81.25 | 13.25 | 100 | - | - | - | 850 | - | - | - | - | 0.3 | air | fixed-bed downdraft | - | - | - | 51.5 | 17.5 | 18 | 11.5 | 1.35 | - | 4.6454 | - | - | - | - | - | Dutta,Energy Procedia 2014, 54, 21-34
281 | neem | chips | - | 19.5294 | 45.1 | 6 | 1.7 | - | 41.5 | 94.3 | 5.6 | 5 | 81.75 | 12.65 | 100 | - | - | - | 850 | - | - | - | - | 0.3 | air | fixed-bed downdraft | - | - | - | 51.5 | 17.5 | 19.2 | 10.3 | 1.2 | - | 4.7432 | - | - | - | - | - | Dutta,Energy Procedia 2014, 54, 21-34
282 | neem | chips | - | 16.6 | 45.1 | 6 | 1.7 | - | 41.5 | 94.3 | 5.6 | 20 | 81.75 | 12.65 | 100 | - | - | - | 850 | - | - | - | - | 0.3 | air | fixed-bed downdraft | - | - | - | 50.5 | 18.2 | 18.5 | 11 | 1.35 | - | 4.784 | - | - | - | - | - | Dutta,Energy Procedia 2014, 54, 21-34
283 | dimaru | chips | - | 18.7647 | 44.85 | 5.98 | 1.65 | - | 41.84 | 94.32 | 5.8 | 5 | 82 | 12.2 | 100 | - | - | - | 850 | - | - | - | - | 0.3 | air | fixed-bed downdraft | - | - | - | 53 | 16.5 | 17.5 | 11.5 | 0.85 | - | 4.295 | - | - | - | - | - | Dutta,Energy Procedia 2014, 54, 21-34
284 | dimaru | chips | - | 15.95 | 44.85 | 5.98 | 1.65 | - | 41.84 | 94.32 | 5.8 | 20 | 82 | 12.2 | 100 | - | - | - | 850 | - | - | - | - | 0.3 | air | fixed-bed downdraft | - | - | - | 52.5 | 17 | 17 | 12 | 0.95 | - | 4.3216 | - | - | - | - | - | Dutta,Energy Procedia 2014, 54, 21-34
285 | sisham | chips | - | 20.1765 | 45.85 | 5.8 | 1.6 | - | 40.25 | 93.5 | 4.6 | 5 | 80 | 15.4 | 100 | - | - | - | 850 | - | - | - | - | 0.3 | air | fixed-bed downdraft | - | - | - | 49.1 | 18 | 20.2 | 11 | 1.2 | - | 4.9234 | - | - | - | - | - | Dutta,Energy Procedia 2014, 54, 21-34
286 | sisham | chips | - | 17.15 | 45.85 | 5.8 | 1.6 | - | 40.25 | 93.5 | 4.6 | 20 | 80 | 15.4 | 100 | - | - | - | 850 | - | - | - | - | 0.3 | air | fixed-bed downdraft | - | - | - | 48.9 | 19 | 19 | 11.4 | 1.3 | - | 4.9155 | - | - | - | - | - | Dutta,Energy Procedia 2014, 54, 21-34
287 | pine sawdust | dust | 0.5 | 16.9764 | 42.5 | 6.3 | 0.2 | - | 51 | 100 | 1.3115 | 8.5 | 84.5902 | 14.0984 | 100 | - | - | - | 780 | continuous | slightly above atmospheric (1.1atm) | - | 0.8 |  | steam | fluidised bed | silica sand | - | bench-scale | 0 | 51.5 | 22 | 17 | 7 | 2.5 | 12 | 20.5479 | 1.3184 | 58.695 | 93.1915 | 72.5197 | Herguido, Ind. Eng. Chem. Res. 1992, 31, 1274-1282
288 | pine sawdust | dust | 0.5 | 16.9764 | 42.5 | 6.3 | 0.2 | - | 51 | 100 | 1.3115 | 8.5 | 84.5902 | 14.0984 | 100 | - | - | - | 750 | continuous | slightly above atmospheric (1.1atm) | - | 0.8 |  | steam | fluidised bed | silica sand | - | bench-scale | 0 | 55 | 20 | 15 | 6 | 4 | 12.4 | 26.9231 | 1.1739 | 99.33 | 85.7447 | 57.5292 | Herguido, Ind. Eng. Chem. Res. 1992, 31, 1274-1282
289 | pine sawdust | dust | 0.5 | 16.9764 | 42.5 | 6.3 | 0.2 | - | 51 | 100 | 1.3115 | 8.5 | 84.5902 | 14.0984 | 100 | - | - | - | 700 | continuous | slightly above atmospheric (1.1atm) | - | 0.8 |  | steam | fluidised bed | silica sand | - | bench-scale | 0 | 57.5 | 22 | 12 | 6 | 2.5 | 12.6 | 38.4615 | 0.93912 | 139.965 | 69.7021 | 44.6028 | Herguido, Ind. Eng. Chem. Res. 1992, 31, 1274-1282
290 | pine sawdust | dust | 0.5 | 16.9764 | 42.5 | 6.3 | 0.2 | - | 51 | 100 | 1.3115 | 8.5 | 84.5902 | 14.0984 | 100 | - | - | - | 650 | continuous | slightly above atmospheric (1.1atm) | - | 0.8 |  | steam | fluidised bed | silica sand | - | bench-scale | 0 | 50.5 | 27.5 | 11 | 8 | 3 | 13.2 | 76.6234 | 0.69531 | 198.66 | 54.0638 | 38.1483 | Herguido, Ind. Eng. Chem. Res. 1992, 31, 1274-1282
291 | cereal straw | particles | 5 | 12.3398 | 43.7 | 6.1 | 0.4 | - | 49.8 | 100 | 15.2928 | 7.8 | 66.8113 | 17.8959 | 100 | - | - | - | 780 | continuous | slightly above atmospheric (1.1atm) | - | 0.8 |  | steam | fluidised bed | silica sand | - | bench-scale | 0 | 51.5 | 22 | 18.5 | 6 | 2 | 11.9 | 20 | 1.1325 | 62.48 | 109.2089 | 61.4039 | Herguido, Ind. Eng. Chem. Res. 1992, 31, 1274-1282
292 | cereal straw | particles | 5 | 12.3398 | 43.7 | 6.1 | 0.4 | - | 49.8 | 100 | 15.2928 | 7.8 | 66.8113 | 17.8959 | 100 | - | - | - | 750 | continuous | slightly above atmospheric (1.1atm) | - | 0.8 |  | steam | fluidised bed | silica sand | - | bench-scale | 0 | 49 | 23 | 17.5 | 6 | 4.5 | 12.4 | 33.0709 | 0.99187 | 85.91 | 99.6709 | 53.6646 | Herguido, Ind. Eng. Chem. Res. 1992, 31, 1274-1282
293 | cereal straw | particles | 5 | 12.3398 | 43.7 | 6.1 | 0.4 | - | 49.8 | 100 | 15.2928 | 7.8 | 66.8113 | 17.8959 | 100 | - | - | - | 700 | continuous | slightly above atmospheric (1.1atm) | - | 0.8 |  | steam | fluidised bed | silica sand | - | bench-scale | 0 | 44 | 27.5 | 16 | 7.5 | 5 | 13.25 | 55.6701 | 0.75757 | 121.055 | 81.3449 | 44.6764 | Herguido, Ind. Eng. Chem. Res. 1992, 31, 1274-1282
294 | cereal straw | particles | 5 | 12.3398 | 43.7 | 6.1 | 0.4 | - | 49.8 | 100 | 15.2928 | 7.8 | 66.8113 | 17.8959 | 100 | - | - | - | 650 | continuous | slightly above atmospheric (1.1atm) | - | 0.8 |  | steam | fluidised bed | silica sand | - | bench-scale | 0 | 37 | 34 | 16.5 | 8.5 | 4 | 13.75 | 101.4286 | 0.5467 | 175.725 | 60.9177 | 37.1678 | Herguido, Ind. Eng. Chem. Res. 1992, 31, 1274-1282
295 | pine wood chips | chips | 2x5x10 | 16.058 | 41.8 | 5.3 | 0.2 | - | 52.7 | 100 | 2.3622 | 11.1 | 83.6895 | 13.9483 | 100 | - | - | - | 780 | continuous | slightly above atmospheric (1.1atm) | - | 0.8 |  | steam | fluidised bed | silica sand | - | bench-scale | 0 | 51.5 | 22 | 17 | 7 | 2.5 | 12.55 | 32.1739 | 0.9982 | 173.6 | 78.0135 | 55.8271 | Herguido, Ind. Eng. Chem. Res. 1992, 31, 1274-1282
296 | pine wood chips | chips | 2x5x10 | 16.058 | 41.8 | 5.3 | 0.2 | - | 52.7 | 100 | 2.3622 | 11.1 | 83.6895 | 13.9483 | 100 | - | - | - | 750 | continuous | slightly above atmospheric (1.1atm) | - | 0.8 |  | steam | fluidised bed | silica sand | - | bench-scale | 0 | 51.5 | 22 | 18 | 6 | 2.5 | 12.6 | 48.5149 | 0.87668 | 190.96 | 68.7892 | 49.1299 | Herguido, Ind. Eng. Chem. Res. 1992, 31, 1274-1282
297 | pine wood chips | chips | 2x5x10 | 16.058 | 41.8 | 5.3 | 0.2 | - | 52.7 | 100 | 2.3622 | 11.1 | 83.6895 | 13.9483 | 100 | - | - | - | 700 | continuous | slightly above atmospheric (1.1atm) | - | 0.8 |  | steam | fluidised bed | silica sand | - | bench-scale | 0 | 46 | 20 | 21 | 9 | 4 | 13 | 73.75 | 0.6944 | 195.3 | 56.2162 | 42.4384 | Herguido, Ind. Eng. Chem. Res. 1992, 31, 1274-1282
298 | pine wood chips | chips | 2x5x10 | 16.058 | 41.8 | 5.3 | 0.2 | - | 52.7 | 100 | 2.3622 | 11.1 | 83.6895 | 13.9483 | 100 | - | - | - | 650 | continuous | slightly above atmospheric (1.1atm) | - | 0.8 |  | steam | fluidised bed | silica sand | - | bench-scale | 0 | 38 | 27.5 | 20 | 9 | 5.5 | 13.3 | 103.0303 | 0.57288 | 203.98 | 47.4486 | 39.2936 | Herguido, Ind. Eng. Chem. Res. 1992, 31, 1274-1282
299 | thistles | non-uniform | - | 12.3004 | 40.8 | 5.5 | 0.3 | - | 53.4 | 100 | 15.1111 | 10 | 67.4444 | 17.4444 | 100 | - | - | - | 780 | continuous | slightly above atmospheric (1.1atm) | - | 0.8 |  | steam | fluidised bed | silica sand | - | bench-scale | 0 | 51.5 | 22 | 18.5 | 7 | 1 | 11.7 | 35.7143 | 0.85568 | 137.52 | 81.3913 | 50.728 | Herguido, Ind. Eng. Chem. Res. 1992, 31, 1274-1282
300 | thistles | non-uniform | - | 12.3004 | 40.8 | 5.5 | 0.3 | - | 53.4 | 100 | 15.1111 | 10 | 67.4444 | 17.4444 | 100 | - | - | - | 750 | continuous | slightly above atmospheric (1.1atm) | - | 0.8 |  | steam | fluidised bed | silica sand | - | bench-scale | 0 | 53 | 18 | 18.5 | 6 | 4.5 | 12.1 | 44.6602 | 0.78692 | 145.16 | 77.4099 | 41.932 | Herguido, Ind. Eng. Chem. Res. 1992, 31, 1274-1282
301 | thistles | non-uniform | - | 12.3004 | 40.8 | 5.5 | 0.3 | - | 53.4 | 100 | 15.1111 | 10 | 67.4444 | 17.4444 | 100 | - | - | - | 700 | continuous | slightly above atmospheric (1.1atm) | - | 0.8 |  | steam | fluidised bed | silica sand | - | bench-scale | 0 | 53 | 17.5 | 18 | 9 | 2.5 | 12.4 | 68.3544 | 0.60356 | 164.26 | 60.8447 | 33.5874 | Herguido, Ind. Eng. Chem. Res. 1992, 31, 1274-1282
302 | thistles | non-uniform | - | 12.3004 | 40.8 | 5.5 | 0.3 | - | 53.4 | 100 | 15.1111 | 10 | 67.4444 | 17.4444 | 100 | - | - | - | 650 | continuous | slightly above atmospheric (1.1atm) | - | 0.8 |  | steam | fluidised bed | silica sand | - | bench-scale | 0 | 41.5 | 24.5 | 21.5 | 9 | 3.5 | 13.1 | 86.3014 | 0.55772 | 221.56 | 59.3975 | 38.2951 | Herguido, Ind. Eng. Chem. Res. 1992, 31, 1274-1282
303 | wood residue | particles | 1.75 | 18.5366 | 50.26 | 6.72 | 0.16 | 0.2 | 42.66 | 100 | 0.35793 | 5.01 | 81.8086 | 17.8335 | 100 | 43.5 | 19.5 | 33 | 700 | batch | - | 40 | 1 | - | steam | fluidised bed | silica sand | - | laboratory scale | 0 | 51 | 19 | 17 | 13 | 0 | 10.83 | 17.5 | 1.32 | - | 77.121 | 65.3135 | Fremaux, Energy Convers. Manag. 2015, 91, 427-432
304 | wood residue | particles | 1.75 | 18.5366 | 50.26 | 6.72 | 0.16 | 0.2 | 42.66 | 100 | 0.35793 | 5.01 | 81.8086 | 17.8335 | 100 | 43.5 | 19.5 | 33 | 800 | batch | - | 40 | 1 | - | steam | fluidised bed | silica sand | - | laboratory scale | 0 | 51 | - | - | - | - | 13.45 | 15.5 | 1.55 | - | 112.4668 | - | Fremaux, Energy Convers. Manag. 2015, 91, 427-433
305 | wood residue | particles | 1.75 | 18.5366 | 50.26 | 6.72 | 0.16 | 0.2 | 42.66 | 100 | 0.35793 | 5.01 | 81.8086 | 17.8335 | 100 | 43.5 | 19.5 | 33 | 900 | batch | - | 40 | 1 | - | steam | fluidised bed | silica sand | - | laboratory scale | 0 | 59 | - | - | - | - | 13.72 | 12.5 | 1.66 | - | 122.8663 | - | Fremaux, Energy Convers. Manag. 2015, 91, 427-434
306 | wood residue | particles | 1.75 | 18.5366 | 50.26 | 6.72 | 0.16 | 0.2 | 42.66 | 100 | 0.35793 | 5.01 | 81.8086 | 17.8335 | 100 | 43.5 | 19.5 | 33 | 900 | batch | - | 40 | 0.5 | - | steam | fluidised bed | silica sand | - | laboratory scale | 0 | 58 | - | - | - | - | 13.12 | 15 | 1.36 | - | 96.2594 | - | Fremaux, Energy Convers. Manag. 2015, 91, 427-435
307 | pine wood | pellets | - | 18.6 | 51.3 | 5.81 | 0.2 | 0.1 | 42.6 | 100.01 | 0.43478 | 8 | 84.1304 | 15.4348 | 100 | - | - | - | 700 | continuous | - | - | - | - | steam | dual fluidised bed | silica sand | - | 100 kW | 0 | 22.5 | 40.5 | 18.5 | 14 | - | 12.5662 | 12.7 | 0.49464 | - | 33.4179 | 35.363 | Zhang, Fuel 2017, 188, 628-635
308 | pine wood | pellets | - | 18.6 | 51.3 | 5.81 | 0.2 | 0.1 | 42.6 | 100.01 | 0.43478 | 8 | 84.1304 | 15.4348 | 100 | - | - | - | 750 | continuous | - | - | - | - | steam | dual fluidised bed | silica sand | - | 100 kW | 0 | 25 | 40 | 16 | 14 | - | 12.7726 | 11.9 | 0.51296 | - | 35.2248 | 35.0786 | Zhang, Fuel 2017, 188, 628-636
309 | pine wood | pellets | - | 18.6 | 51.3 | 5.81 | 0.2 | 0.1 | 42.6 | 100.01 | 0.43478 | 8 | 84.1304 | 15.4348 | 100 | - | - | - | 800 | continuous | - | - | - | - | steam | dual fluidised bed | silica sand | - | 100 kW | 0 | 25.5 | 42.5 | 13 | 13.5 | - | 12.9629 | 10.4 | 0.58899 | - | 41.0483 | 39.5373 | Zhang, Fuel 2017, 188, 628-637
310 | palm shells | particles | 15 | 16.2828 | 48.3 | 5.5 | 0.6 | 0.01 | 38.1 | 92.51 | 7.5 | 0 | 71 | 21.5 | 100 | - | - | - | 850 | continuous | - | 6 | 0.6 | - | steam | rotary kiln | - | - | pilot-scale | 0 | 40.4 | 24.1 | 21.7 | 12.2 | 1.7 | 12.7894 | - | 0.74442 | 219 | 58.4706 | 45.4729 | Iovane, BIOMASS BIOENERG 2013, 56, 423-431
311 | palm shells | particles | 15 | 16.2828 | 48.3 | 5.5 | 0.6 | 0.01 | 38.1 | 92.51 | 7.5 | 0 | 71 | 21.5 | 100 | - | - | - | 850 | continuous | - | 6 | 0.7 | - | steam | rotary kiln | - | - | pilot-scale | 0 | 39.4 | 23.5 | 23.1 | 11.3 | 2.7 | 12.8774 | - | 0.71989 | 217 | 56.9334 | 44.0037 | Iovane, BIOMASS BIOENERG 2013, 56, 423-431
312 | palm shells | particles | 15 | 16.2828 | 48.3 | 5.5 | 0.6 | 0.01 | 38.1 | 92.51 | 7.5 | 0 | 71 | 21.5 | 100 | - | - | - | 850 | continuous | - | 6 | 1 | - | steam | rotary kiln | - | - | pilot-scale | 0 | 52.2 | 22.1 | 19.5 | 6 | 0.2 | 10.6925 | - | 0.86276 | 212 | 56.6554 | 43.3772 | Iovane, BIOMASS BIOENERG 2013, 56, 423-431
313 | municipal solid waste(4 gm loading) | particles | 1 | 13.88 | 58.11 | 6.97 | 0.83 | 0.98 | 33.11 | 100 | 25.86 | 5.13 | 65.78 | 8.36 | 100 | - | - | - | 750 | continuous | - | 20 | - | 0.15 | air | horizontal tube | - | - | laboratory scale | 57.7395 | 9.6532 | 12.1443 | 13.1675 | 7.2955 | - | 11.6 | - | - | - | - | - | Jenvman,Journal of Environment Management 328, 117014
314 | municipal solid waste(4 gm loading) | particles | 1 | 13.88 | 58.11 | 6.97 | 0.83 | 0.98 | 33.11 | 100 | 25.86 | 5.13 | 65.78 | 8.36 | 100 | - | - | - | 750 | continuous | - | 20 | - | 0.25 | air | horizontal tube | - | - | laboratory scale | 62.1395 | 8.639 | 10.4704 | 12.3813 | 6.3698 | - | 11.4 | - | - | - | - | - | Jenvman,Journal of Environment Management 328, 117015
315 | municipal solid waste(4 gm loading) | particles | 1 | 13.88 | 58.11 | 6.97 | 0.83 | 0.98 | 33.11 | 100 | 25.86 | 5.13 | 65.78 | 8.36 | 100 | - | - | - | 750 | continuous | - | 40 | - | 0.15 | air | horizontal tube | - | - | laboratory scale | 57.7395 | 9.7661 | 12.5183 | 13.0066 | 6.9694 | - | 11.6 | - | - | - | - | - | Jenvman,Journal of Environment Management 328, 117016
316 | municipal solid waste(4 gm loading) | particles | 1 | 13.88 | 58.11 | 6.97 | 0.83 | 0.98 | 33.11 | 100 | 25.86 | 5.13 | 65.78 | 8.36 | 100 | - | - | - | 750 | continuous | - | 40 | - | 0.25 | air | horizontal tube | - | - | laboratory scale | 62.1395 | 9.2566 | 10.8059 | 11.3224 | 6.4756 | - | 11.8 | - | - | - | - | - | Jenvman,Journal of Environment Management 328, 117017
317 | municipal solid waste(8 gm loading) | particles | 1 | 13.88 | 58.11 | 6.97 | 0.83 | 0.98 | 33.11 | 100 | 25.86 | 5.13 | 65.78 | 8.36 | 100 | - | - | - | 750 | continuous | - | 20 | - | 0.15 | air | horizontal tube | - | - | laboratory scale | 57.7395 | 9.9751 | 12.6024 | 12.9587 | 6.7243 | - | 11.4 | - | - | - | - | - | Jenvman,Journal of Environment Management 328, 117018
318 | municipal solid waste(8 gm loading) | particles | 1 | 13.88 | 58.11 | 6.97 | 0.83 | 0.98 | 33.11 | 100 | 25.86 | 5.13 | 65.78 | 8.36 | 100 | - | - | - | 750 | continuous | - | 20 | - | 0.25 | air | horizontal tube | - | - | laboratory scale | 62.1395 | 8.4846 | 10.4457 | 12.4467 | 6.4835 | - | 11.4 | - | - | - | - | - | Jenvman,Journal of Environment Management 328, 117019
319 | municipal solid waste(8 gm loading) | particles | 1 | 13.88 | 58.11 | 6.97 | 0.83 | 0.98 | 33.11 | 100 | 25.86 | 5.13 | 65.78 | 8.36 | 100 | - | - | - | 750 | continuous | - | 40 | - | 0.15 | air | horizontal tube | - | - | laboratory scale | 57.7395 | 10.3751 | 11.6272 | 13.5055 | 6.7527 | - | 11.2 | - | - | - | - | - | Jenvman,Journal of Environment Management 328, 117020
320 | municipal solid waste(8 gm loading) | particles | 1 | 13.88 | 58.11 | 6.97 | 0.83 | 0.98 | 33.11 | 100 | 25.86 | 5.13 | 65.78 | 8.36 | 100 | - | - | - | 750 | continuous | - | 40 | - | 0.25 | air | horizontal tube | - | - | laboratory scale | 62.1395 | 9.2663 | 11.1752 | 11.5729 | 5.8461 | - | 11.3 | - | - | - | - | - | Jenvman,Journal of Environment Management 328, 117021
321 | municipal solid waste(4 gm loading) | particles | 1 | 13.88 | 58.11 | 6.97 | 0.83 | 0.98 | 33.11 | 100 | 25.86 | 5.13 | 65.78 | 8.36 | 100 | - | - | - | 850 | continuous | - | 20 | - | 0.15 | air | horizontal tube | - | - | laboratory scale | 57.7377 | 12.3964 | 13.8522 | 10.1906 | 5.8232 | - | 11.7 | - | - | - | - | - | Jenvman,Journal of Environment Management 328, 117022
322 | municipal solid waste(4 gm loading) | particles | 1 | 13.88 | 58.11 | 6.97 | 0.83 | 0.98 | 33.11 | 100 | 25.86 | 5.13 | 65.78 | 8.36 | 100 | - | - | - | 850 | continuous | - | 20 | - | 0.25 | air | horizontal tube | - | - | laboratory scale | 62.1377 | 11.6132 | 12.6075 | 8.4713 | 5.1703 | - | 11.8 | - | - | - | - | - | Jenvman,Journal of Environment Management 328, 117023
323 | municipal solid waste(4 gm loading) | particles | 1 | 13.88 | 58.11 | 6.97 | 0.83 | 0.98 | 33.11 | 100 | 25.86 | 5.13 | 65.78 | 8.36 | 100 | - | - | - | 850 | continuous | - | 40 | - | 0.15 | air | horizontal tube | - | - | laboratory scale | 57.7377 | 12.4456 | 14.1607 | 9.763 | 5.893 | - | 11.9 | - | - | - | - | - | Jenvman,Journal of Environment Management 328, 117024
324 | municipal solid waste(4 gm loading) | particles | 1 | 13.88 | 58.11 | 6.97 | 0.83 | 0.98 | 33.11 | 100 | 25.86 | 5.13 | 65.78 | 8.36 | 100 | - | - | - | 850 | continuous | - | 40 | - | 0.25 | air | horizontal tube | - | - | laboratory scale | 62.1377 | 12.1097 | 12.3849 | 8.3352 | 5.0326 | - | 11.9 | - | - | - | - | - | Jenvman,Journal of Environment Management 328, 117025
325 | municipal solid waste(8 gm loading) | particles | 1 | 13.88 | 58.11 | 6.97 | 0.83 | 0.98 | 33.11 | 100 | 25.86 | 5.13 | 65.78 | 8.36 | 100 | - | - | - | 850 | continuous | - | 20 | - | 0.15 | air | horizontal tube | - | - | laboratory scale | 57.7377 | 15.0246 | 14.8489 | 7.9077 | 4.481 | - | 11.6 | - | - | - | - | - | Jenvman,Journal of Environment Management 328, 117026
326 | municipal solid waste(8 gm loading) | particles | 1 | 13.88 | 58.11 | 6.97 | 0.83 | 0.98 | 33.11 | 100 | 25.86 | 5.13 | 65.78 | 8.36 | 100 | - | - | - | 850 | continuous | - | 20 | - | 0.25 | air | horizontal tube | - | - | laboratory scale | 62.1377 | 13.5644 | 12.778 | 7.5096 | 4.0103 | - | 11.4 | - | - | - | - | - | Jenvman,Journal of Environment Management 328, 117027
327 | municipal solid waste(8 gm loading) | particles | 1 | 13.88 | 58.11 | 6.97 | 0.83 | 0.98 | 33.11 | 100 | 25.86 | 5.13 | 65.78 | 8.36 | 100 | - | - | - | 850 | continuous | - | 40 | - | 0.15 | air | horizontal tube | - | - | laboratory scale | 57.7377 | 15.0188 | 14.8442 | 7.7277 | 4.6716 | - | 11.8 | - | - | - | - | - | Jenvman,Journal of Environment Management 328, 117028
328 | municipal solid waste(8 gm loading) | particles | 1 | 13.88 | 58.11 | 6.97 | 0.83 | 0.98 | 33.11 | 100 | 25.86 | 5.13 | 65.78 | 8.36 | 100 | - | - | - | 850 | continuous | - | 40 | - | 0.25 | air | horizontal tube | - | - | laboratory scale | 62.1377 | 14.2869 | 13.5391 | 6.376 | 3.6603 | - | 11.6 | - | - | - | - | - | Jenvman,Journal of Environment Management 328, 117029
329 | municipal solid waste(6 gm loading) | particles | 1 | 13.88 | 58.11 | 6.97 | 0.83 | 0.98 | 33.11 | 100 | 25.86 | 5.13 | 65.78 | 8.36 | 100 | - | - | - | 700 | continuous | - | 30 | - | 0.2 | air | horizontal tube | - | - | laboratory scale | 57.7394 | 9.8936 | 12.1768 | 13.4303 | 6.7599 | - | 11.4 | - | - | - | - | - | Jenvman,Journal of Environment Management 328, 117030
330 | municipal solid waste(6 gm loading) | particles | 1 | 13.88 | 58.11 | 6.97 | 0.83 | 0.98 | 33.11 | 100 | 25.86 | 5.13 | 65.78 | 8.36 | 100 | - | - | - | 900 | continuous | - | 30 | - | 0.2 | air | horizontal tube | - | - | laboratory scale | 57.7377 | 18.2862 | 14.8982 | 6.2546 | 2.8233 | - | 11.2 | - | - | - | - | - | Jenvman,Journal of Environment Management 328, 117031
331 | municipal solid waste(2 gm loading) | particles | 1 | 13.88 | 58.11 | 6.97 | 0.83 | 0.98 | 33.11 | 100 | 25.86 | 5.13 | 65.78 | 8.36 | 100 | - | - | - | 800 | continuous | - | 30 | - | 0.2 | air | horizontal tube | - | - | laboratory scale | 57.7395 | 10.8873 | 12.1315 | 12.5315 | 6.7101 | - | 11.5 | - | - | - | - | - | Jenvman,Journal of Environment Management 328, 117032
332 | municipal solid waste(10 gm loading) | particles | 1 | 13.88 | 58.11 | 6.97 | 0.83 | 0.98 | 33.11 | 100 | 25.86 | 5.13 | 65.78 | 8.36 | 100 | - | - | - | 800 | continuous | - | 30 | - | 0.2 | air | horizontal tube | - | - | laboratory scale | 57.7395 | 11.184 | 11.9797 | 12.4217 | 6.675 | - | 11.5 | - | - | - | - | - | Jenvman,Journal of Environment Management 328, 117033
333 | municipal solid waste(6 gm loading) | particles | 1 | 13.88 | 58.11 | 6.97 | 0.83 | 0.98 | 33.11 | 100 | 25.86 | 5.13 | 65.78 | 8.36 | 100 | - | - | - | 800 | continuous | - | 10 | - | 0.2 | air | horizontal tube | - | - | laboratory scale | 57.7395 | 10.6707 | 11.76 | 12.8938 | 6.936 | - | 11.5 | - | - | - | - | - | Jenvman,Journal of Environment Management 328, 117034
334 | municipal solid waste(6 gm loading) | particles | 1 | 13.88 | 58.11 | 6.97 | 0.83 | 0.98 | 33.11 | 100 | 25.86 | 5.13 | 65.78 | 8.36 | 100 | - | - | - | 800 | continuous | - | 50 | - | 0.2 | air | horizontal tube | - | - | laboratory scale | 57.7395 | 10.8632 | 11.6581 | 12.9828 | 6.7564 | - | 11.5 | - | - | - | - | - | Jenvman,Journal of Environment Management 328, 117035
335 | municipal solid waste(6 gm loading) | particles | 1 | 13.88 | 58.11 | 6.97 | 0.83 | 0.98 | 33.11 | 100 | 25.86 | 5.13 | 65.78 | 8.36 | 100 | - | - | - | 800 | continuous | - | 30 | - | 0.1 | air | horizontal tube | - | - | laboratory scale | 57.7395 | 10.8531 | 12.4921 | 12.0934 | 6.8219 | - | 11.7 | - | - | - | - | - | Jenvman,Journal of Environment Management 328, 117036
336 | municipal solid waste(6 gm loading) | particles | 1 | 13.88 | 58.11 | 6.97 | 0.83 | 0.98 | 33.11 | 100 | 25.86 | 5.13 | 65.78 | 8.36 | 100 | - | - | - | 800 | continuous | - | 30 | - | 0.35 | air | horizontal tube | - | - | laboratory scale | 62.0637 | 8.7636 | 10.6585 | 12.1586 | 6.3556 | - | 11.5 | - | - | - | - | - | Jenvman,Journal of Environment Management 328, 117037
337 | municipal solid waste(6 gm loading) | particles | 1 | 13.88 | 58.11 | 6.97 | 0.83 | 0.98 | 33.11 | 100 | 25.86 | 5.13 | 65.78 | 8.36 | 100 | - | - | - | 800 | continuous | - | 30 | - | 0.2 | air | horizontal tube | - | - | laboratory scale | 57.7395 | 10.6972 | 11.9298 | 12.8982 | 6.7353 | - | 11.5 | - | - | - | - | - | Jenvman,Journal of Environment Management 328, 117038
338 | Olive pits | briquette | 50*70 | 19.2 | 53.7 | 6.8 | 0.46 | 0.05 | 38.99 | 100 | 1.72 | 0 | 82 | 16.28 | 100 | - | - | - | 800 | continuous | atmospheric | - | - | 0.32 | air | fluidised bed | - | - | pilot-scale | 46.12 | 21.81 | 23.91 | 7.94 | 0.21 | - | 5.91 | - | - | - | - | - | Jenkins, Bioresource Technology,1998
339 | wood bark | particles | 0.25 | 20.4 | 53.1 | 6.1 | 0.2 | 0 | 40.6 | 100 | 1.6 | 8.8 | 66.6 | 31.8 | 100 | 24.8 | 29.8 | 43.8 | 800 | continuous | atmospheric | - | - | 0.32 | air | fluidised bed | - | - | pilot-scale | 45.45 | 21.03 | 24.98 | 8.35 | 0.19 | - | 5.94 | - | - | - | - | - | Demirbas, Bioresource Technology, (1997)
340 | Hazelnut shell | particles | - | 28.3 | 52.9 | 5.6 | 1.4 | 0 | 40.1 | 100 | 1.41 | 9 | 70 | 28.59 | 100 | 25.9 | 29.9 | 42.5 | 800 | continuous | atmospheric | - | - | 0.32 | air | fluidised bed | - | - | pilot-scale | 45.47 | 20.29 | 25.79 | 8.28 | 0.18 | - | 5.94 | - | - | - | - | - | Demirbas, Bioresource Technology, (1997)
341 | Spruce Wood | particles | - | 19.7 | 52.7 | 6.2 | 0.3 | 0 | 40.8 | 100 | 1.5 | 7.6 | 70.2 | 28.3 | 100 | 50.8 | 21.2 | 27.5 | 800 | continuous | atmospheric | - | - | 0.32 | air | fluidised bed | - | - | pilot-scale | 45.31 | 21.3 | 24.79 | 8.41 | 0.2 | - | 5.95 | - | - | - | - | - | Demirbas, Bioresource Technology, (1997)
342 | Fir Mill | pellets | - | 20.42 | 51.43 | 6 | 0.06 | 0.03 | 42.48 | 100 | 0.41 | 0 | 82.11 | 17.48 | 100 | - | - | - | 800 | continuous | atmospheric | - | - | 0.32 | air | fluidised bed | - | - | pilot-scale | 43.6 | 21.97 | 25.64 | 8.59 | 0.21 | - | 6.15 | - | - | - | - | - | Jenkins, Bioresource Technology,1998
343 | Soft Wood | pellets | - | 20 | 52.1 | 6.1 | 0.2 | 0 | 41.6 | 100 | 1.7 | 8.8 | 70.14 | 28.16 | 100 | 45.8 | 24.4 | 28 | 800 | continuous | atmospheric | - | - | 0.32 | air | fluidised bed | - | - | pilot-scale | 45.27 | 21.16 | 24.63 | 8.59 | 0.19 | - | 5.91 | - | - | - | - | - | Demirbas, Bioresource Technology, (1997)
344 | Coconut Shell | pellets | - | 20.498 | 50.58 | 5.74 | 0 | 0 | 43.68 | 100 | 0.71 | 8.27 | 77.17 | 22.12 | 100 | - | - | - | 800 | continuous | atmospheric | - | - | 0.32 | air | fluidised bed | - | - | pilot-scale | 43.52 | 21.53 | 25.59 | 9.17 | 0.2 | - | 6.08 | - | - | - | - | - | Channiwala and Parikh,Fuel 81 1051 - 1063 ,(2002)
345 | Pist. Shells | pellets | - | 16.95 | 50.82 | 6.39 | 0.7 | 0.2226 | 41.87 | 100.0026 | 1.41 | 0 | 81.64 | 16.95 | 100 | - | - | - | 800 | continuous | atmospheric | - | - | 0.32 | air | fluidised bed | - | - | pilot-scale | 45.04 | 21.94 | 23.93 | 8.88 | 0.21 | - | 5.93 | - | - | - | - | - | Jenkins, Bioresource Technology,1998
346 | Hybrid Poplar | pellets | - | 19.02 | 51.56 | 6.23 | 0.62 | 0.02 | 41.57 | 100 | 2.7 | 0 | 84.81 | 12.49 | 100 | - | - | - | 800 | continuous | atmospheric | - | - | 0.32 | air | fluidised bed | - | - | pilot-scale | 46.44 | 20.76 | 23.44 | 9.18 | 0.19 | - | 5.71 | - | - | - | - | - | Jenkins, Bioresource Technology,1999
347 | Hazelnut seedcoat | pellets | - | 19.3 | 51.56 | 5.46 | 1.32 | 0 | 41.66 | 100 | 1.8 | 6.8 | 71.2 | 27 | 100 | 29.6 | 15.7 | 53 | 800 | continuous | atmospheric | - | - | 0.32 | air | fluidised bed | - | - | pilot-scale | 45.24 | 20.06 | 25.25 | 9.28 | 0.17 | - | 5.84 | - | - | - | - | - | Demirbas, Bioresource Technology, (1997)
348 | Willow wood | pellets | - | 19.59 | 50.92 | 6.03 | 0.62 | 0.041 | 42.39 | 100.001 | 1.71 | 0 | 82.22 | 16.07 | 100 | - | - | - | 800 | continuous | atmospheric | - | - | 0.32 | air | fluidised bed | - | - | pilot-scale | 45.06 | 21.19 | 24.33 | 9.22 | 0.2 | - | 5.88 | - | - | - | - | - | Jenkins, Bioresource Technology,1999
349 | Akhrot shell | pellets | - | 20.008 | 50.41 | 5.71 | 0.42 | 0 | 43.46 | 100 | 1.2 | 8.76 | 80.01 | 18.79 | 100 | - | - | - | 800 | continuous | atmospheric | - | - | 0.32 | air | fluidised bed | - | - | pilot-scale | 44.19 | 21.14 | 25.12 | 9.35 | 0.19 | - | 5.97 | - | - | - | - | - | Channiwala and Parikh,Fuel 81 1051 - 1063 ,(2002)
350 | Almond shells | pellets | - | 19.49 | 50.95 | 6.17 | 0.79 | 0.04 | 42.05 | 100 | 3.29 | 0 | 76 | 20.71 | 100 | - | - | - | 800 | continuous | atmospheric | - | - | 0.32 | air | fluidised bed | - | - | pilot-scale | 46.92 | 20.4 | 22.92 | 9.58 | 0.18 | - | 5.97 | - | - | - | - | - | Jenkins, Bioresource Technology,1999
351 | Corn cobs | pellets | - | 16.6 | 49.5 | 5.45 | 0.4 | 0 | 44.65 | 100 | 1 | 12.1 | 86.5 | 12.5 | 100 | - | - | - | 800 | continuous | atmospheric | - | - | 0.32 | air | fluidised bed | - | - | pilot-scale | 43.49 | 21.04 | 25.49 | 9.79 | 0.19 | - | 6 | - | - | - | - | - | Demirbas, Bioresource Technology, (1997)
352 | Bamboo Wood | pellets | - | 20.547 | 49.73 | 6.45 | 0.2 | 0 | 43.62 | 100 | 1.95 | 11.5 | 86.81 | 11.24 | 100 | - | - | - | 800 | continuous | atmospheric | - | - | 0.32 | air | fluidised bed | - | - | pilot-scale | 45.15 | 21.91 | 23.14 | 9.6 | 0.21 | - | 5.82 | - | - | - | - | - | Channiwala and Parikh,Fuel 81 1051 - 1063 ,(2002)
353 | Sugarcane bagasse-1 | pellets | - | 18.99 | 49.84 | 6.02 | 0.16 | 0.04 | 43.94 | 100 | 2.44 | 0 | 85.61 | 11.95 | 100 | - | - | - | 800 | continuous | atmospheric | - | - | 0.32 | air | fluidised bed | - | - | pilot-scale | 45.44 | 20.95 | 23.5 | 9.92 | 0.19 | - | 5.74 | - | - | - | - | - | Jenkins, Bioresource Technology,1999
354 | Hardwood | pellets | - | 19 | 49.95 | 6.37 | 0.41 | 0 | 43.27 | 100 | 2.7 | 7.8 | 72.3 | 25 | 100 | 45.2 | 31.3 | 21.7 | 800 | continuous | atmospheric | - | - | 0.32 | air | fluidised bed | - | - | pilot-scale | 46.01 | 21.26 | 22.78 | 9.75 | 0.19 | - | 5.69 | - | - | - | - | - | Demirbas, Bioresource Technology, (1997)
355 | Groundnut shell | pellets | - | 19.849 | 51.52 | 5.98 | 0.62 | 0 | 41.88 | 100 | 5.7 | 8.1 | 72.7 | 21.6 | 100 | - | - | - | 800 | continuous | atmospheric | - | - | 0.32 | air | fluidised bed | - | - | pilot-scale | 49.26 | 18.64 | 21.65 | 10.31 | 0.15 | - | 5.19 | - | - | - | - | - | Channiwala and Parikh,Fuel 81 1051 - 1063 ,(2002)
356 | Casurina wood | pellets | - | 18.769 | 49.4 | 6.36 | 0.32 | 0 | 43.92 | 100 | 1.83 | 12.7 | 78.59 | 19.58 | 100 | - | - | - | 800 | continuous | atmospheric | - | - | 0.32 | air | fluidised bed | - | - | pilot-scale | 44.92 | 21.91 | 23.26 | 9.7 | 0.21 | - | 5.84 | - | - | - | - | - | Channiwala and Parikh,Fuel 81 1051 - 1063 ,(2002)
357 | Neem wood | pellets | - | 20.257 | 49.21 | 6.39 | 0.08 | 0 | 44.32 | 100 | 1.93 | 12.3 | 85.88 | 12.19 | 100 | - | - | - | 800 | continuous | atmospheric | - | - | 0.32 | air | fluidised bed | - | - | pilot-scale | 44.86 | 21.97 | 23.14 | 9.83 | 0.21 | - | 5.83 | - | - | - | - | - | Channiwala and Parikh,Fuel 81 1051 - 1063 ,(2002)
358 | Olive husk | pellets | - | 19 | 50 | 6.2 | 1.6 | 0 | 42.2 | 100 | 3.6 | 9.2 | 70.3 | 26.1 | 100 | 24 | 23.6 | 48.4 | 800 | continuous | atmospheric | - | - | 0.32 | air | fluidised bed | - | - | pilot-scale | 47.34 | 20.33 | 22.28 | 9.88 | 0.18 | - | 5.5 | - | - | - | - | - | Demirbas, Bioresource Technology, (1997)
359 | Dry subabul wood | pellets | - | 19.777 | 48.73 | 5.95 | 0.03 | 0 | 45.29 | 100 | 1.19 | 7.56 | 80.41 | 18.4 | 100 | - | - | - | 800 | continuous | atmospheric | - | - | 0.32 | air | fluidised bed | - | - | pilot-scale | 43.64 | 21.87 | 24.26 | 10.02 | 0.21 | - | 5.96 | - | - | - | - | - | Channiwala and Parikh,Fuel 81 1051 - 1063 ,(2002)
360 | Ply wood | pellets | - | 18.955 | 49.16 | 5.99 | 1.48 | 0 | 43.37 | 100 | 2.09 | 13.79 | 82.12 | 15.79 | 100 | - | - | - | 800 | continuous | atmospheric | - | - | 0.32 | air | fluidised bed | - | - | pilot-scale | 45.44 | 21.12 | 23.42 | 9.83 | 0.19 | - | 5.75 | - | - | - | - | - | Channiwala and Parikh,Fuel 81 1051 - 1063 ,(2002)
361 | Mixed paper | pellets | - | 20.78 | 52.31 | 7.23 | 0.153 | 0.08 | 40.23 | 100.003 | 8.33 | 0 | 84.25 | 7.42 | 100 | - | - | - | 800 | continuous | atmospheric | - | - | 0.32 | air | fluidised bed | - | - | pilot-scale | 52.37 | 18.54 | 18.56 | 10.39 | 0.15 | - | 4.79 | - | - | - | - | - | Jenkins, Bioresource Technology,1999
362 | Jujuba wood | pellets | - | 19.773 | 48.76 | 6.27 | 0.15 | 0 | 44.82 | 100 | 2.32 | 12.5 | 83.63 | 14.14 | 100.09 | - | - | - | 800 | continuous | atmospheric | - | - | 0.32 | air | fluidised bed | - | - | pilot-scale | 45.16 | 21.59 | 22.86 | 10.2 | 0.2 | - | 5.74 | - | - | - | - | - | Channiwala and Parikh,Fuel 81 1051 - 1063 ,(2002)
363 | Almond hulls | pellets | - | 18.89 | 50.6 | 6.36 | 1.2 | 0.06 | 41.78 | 100 | 6.13 | 0 | 73.8 | 20.07 | 100 | - | - | - | 800 | continuous | atmospheric | - | - | 0.32 | air | fluidised bed | - | - | pilot-scale | 49.91 | 18.95 | 20.51 | 10.47 | 0.15 | - | 5.09 | - | - | - | - | - | Jenkins, Bioresource Technology,1999
364 | Alfalfa stems | pellets | - | 18.67 | 49.69 | 6.31 | 2.82 | 0.21 | 40.97 | 100 | 5.27 | 0 | 78.92 | 15.81 | 100 | - | - | - | 800 | continuous | atmospheric | - | - | 0.32 | air | fluidised bed | - | - | pilot-scale | 49.49 | 19.38 | 20.76 | 10.2 | 0.16 | - | 5.18 | - | - | - | - | - | Jenkins, Bioresource Technology,2000
365 | Block wood | pellets | - | 18.261 | 47.9 | 6.2 | 0.97 | 0 | 44.93 | 100 | 2.09 | 12.16 | 83.32 | 14.59 | 100 | - | - | - | 800 | continuous | atmospheric | - | - | 0.32 | air | fluidised bed | - | - | pilot-scale | 44.98 | 21.71 | 22.78 | 10.33 | 0.2 | - | 5.75 | - | - | - | - | - | Channiwala and Parikh,Fuel 81 1051 - 1063 ,(2002)
366 | Switchgrass | pellets | - | 18.06 | 51.17 | 6.38 | 0.85 | 0.21 | 41.39 | 100 | 8.97 | 0 | 76.69 | 14.34 | 100 | - | - | - | 800 | continuous | atmospheric | - | - | 0.32 | air | fluidised bed | - | - | pilot-scale | 52.53 | 17.33 | 18.85 | 11.16 | 0.13 | - | 4.66 | - | - | - | - | - | Jenkins, Bioresource Technology,2000
367 | Demol. Wood | pellets | - | 18.41 | 53.22 | 6.2 | 0.65 | 0.14 | 39.79 | 100 | 13.12 | 0 | 74.56 | 12.32 | 100 | - | - | - | 800 | continuous | atmospheric | - | - | 0.32 | air | fluidised bed | - | - | pilot-scale | 56.22 | 14.77 | 17.04 | 11.88 | 0.09 | - | 4.09 | - | - | - | - | - | Jenkins, Bioresource Technology,2001
368 | Fresh subabul wood | pellets | - | 19.698 | 46.76 | 5.87 | 0.25 | 0 | 47.12 | 100 | 1.12 | 12.5 | 83.67 | 15.21 | 100 | - | - | - | 800 | continuous | atmospheric | - | - | 0.32 | air | fluidised bed | - | - | pilot-scale | 43.02 | 22.15 | 23.75 | 10.88 | 0.21 | - | 5.93 | - | - | - | - | - | Channiwala and Parikh,Fuel 81 1051 - 1063 ,(2002)
369 | Mango wood | pellets | - | 19.17 | 47.66 | 6.27 | 0.29 | 0 | 45.78 | 100 | 2.98 | 14.1 | 85.66 | 11.36 | 100 | - | - | - | 800 | continuous | atmospheric | - | - | 0.32 | air | fluidised bed | - | - | pilot-scale | 45.62 | 21.34 | 22.03 | 10.82 | 0.19 | - | 5.6 | - | - | - | - | - | Channiwala and Parikh,Fuel 81 1051 - 1063 ,(2002)
370 | Waste Material | pellets | - | 17.1 | 48.33 | 5.7 | 0.7 | 0 | 45.27 | 100 | 4.5 | 11 | 78.7 | 16.8 | 100 | - | - | - | 800 | continuous | atmospheric | - | - | 0.32 | air | fluidised bed | - | - | pilot-scale | 47.15 | 19.42 | 21.97 | 11.3 | 0.16 | - | 5.34 | - | - | - | - | - | Demirbas, Bioresource Technology, (1997)
371 | Eucalyptus wood | pellets | - | 18.64 | 47.64 | 6.02 | 0.31 | 0 | 46.03 | 100 | 3.35 | 16.4 | 75.35 | 21.3 | 100 | - | - | - | 800 | continuous | atmospheric | - | - | 0.32 | air | fluidised bed | - | - | pilot-scale | 45.82 | 20.76 | 22.15 | 11.09 | 0.18 | - | 5.54 | - | - | - | - | - | Channiwala and Parikh,Fuel 81 1051 - 1063 ,(2002)
372 | Wheat straw | pellets | - | 17 | 52.6 | 5.9 | 2.08 | 0 | 39.42 | 100 | 13.5 | 8.5 | 63 | 23.5 | 100 | - | - | - | 800 | continuous | atmospheric | - | - | 0.32 | air | fluidised bed | - | - | pilot-scale | 56.71 | 14.23 | 16.87 | 12.11 | 0.08 | - | 4 | - | - | - | - | - | Demirbas, Bioresource Technology, (1997)
373 | Sugarcane bagasse-2 | pellets | - | 18.73 | 46.98 | 6.16 | 0.155 | 0 | 46.7 | 99.995 | 3.2 | 51.02 | 83.65 | 13.15 | 100 | - | - | - | 800 | continuous | atmospheric | - | - | 0.32 | air | fluidised bed | - | - | pilot-scale | 45.53 | 21.17 | 21.84 | 11.27 | 0.19 | - | 5.56 | - | - | - | - | - | Channiwala and Parikh,Fuel 81 1051 - 1063 ,(2002)
374 | Wheat straw - 2 | pellets | - | 17.94 | 48.23 | 5.86 | 0.47 | 0.17 | 45.27 | 100 | 7.02 | 0 | 75.27 | 17.71 | 100 | - | - | - | 800 | continuous | atmospheric | - | - | 0.32 | air | fluidised bed | - | - | pilot-scale | 49.63 | 18.21 | 20.02 | 12 | 0.14 | - | 4.93 | - | - | - | - | - | Jenkins, Bioresource Technology,1999
375 | Millet straw | pellets | - | 18.047 | 46.14 | 6.18 | 0.01 | 0 | 47.67 | 100 | 5.27 | 5.06 | 78.28 | 16.45 | 100 | - | - | - | 800 | continuous | atmospheric | - | - | 0.32 | air | fluidised bed | - | - | pilot-scale | 47.41 | 20.03 | 20.15 | 12.25 | 0.17 | - | 5.19 | - | - | - | - | - | Channiwala and Parikh,Fuel 81 1051 - 1063 ,(2002)
376 | Coconut coir pith | pellets | - | 18.067 | 45.72 | 5.25 | 1.72 | 0 | 47.31 | 100 | 5.16 | 19.77 | 66.02 | 28.82 | 100 | - | - | - | 800 | continuous | atmospheric | - | - | 0.32 | air | fluidised bed | - | - | pilot-scale | 47.18 | 18.66 | 21.28 | 12.73 | 0.15 | - | 5.15 | - | - | - | - | - | Channiwala and Parikh,Fuel 81 1051 - 1063 ,(2002)
377 | Wheat straw - 3 | pellets | - | 17.988 | 46.13 | 5.75 | 0 | 0 | 48.12 | 100 | 6.9 | 8.87 | 82.12 | 10.98 | 100 | - | - | - | 800 | continuous | atmospheric | - | - | 0.32 | air | fluidised bed | - | - | pilot-scale | 48.67 | 18.47 | 19.67 | 13.05 | 0.14 | - | 4.92 | - | - | - | - | - | Channiwala and Parikh,Fuel 81 1051 - 1063 ,(2002)
378 | Cottongin waste | pellets | - | 17.483 | 43.36 | 6.15 | 0.18 | 0 | 50.31 | 100 | 1.61 | 4.99 | 83.42 | 14.97 | 100 | - | - | - | 800 | continuous | atmospheric | - | - | 0.32 | air | fluidised bed | - | - | pilot-scale | 42.66 | 22.9 | 21.78 | 12.44 | 0.22 | - | 5.78 | - | - | - | - | - | Channiwala and Parikh,Fuel 81 1051 - 1063 ,(2002)
379 | Jowar straw | pellets | - | 17.951 | 46.2 | 6.15 | 0.04 | 0 | 47.61 | 100 | 8.88 | 7.5 | 75.97 | 15.15 | 100 | - | - | - | 800 | continuous | atmospheric | - | - | 0.32 | air | fluidised bed | - | - | pilot-scale | 50.93 | 17.81 | 17.9 | 13.22 | 0.13 | - | 4.6 | - | - | - | - | - | Channiwala and Parikh,Fuel 81 1051 - 1063 ,(2002)
380 | Yard waste | pellets | - | 16.3 | 52.01 | 6 | 1.06 | 0.3 | 40.63 | 100 | 20.37 | 0 | 66.04 | 13.59 | 100 | - | - | - | 800 | continuous | atmospheric | - | - | 0.32 | air | fluidised bed | - | - | pilot-scale | 61.49 | 11.37 | 12.99 | 14.9 | 0.05 | - | 3.13 | - | - | - | - | - | Jenkins, Bioresource Technology,1999
381 | Millet grain waste | pellets | - | 15.206 | 44.28 | 5.72 | 0.44 | 0 | 49.56 | 100 | 8.4 | 5.2 | 77.1 | 14.5 | 100 | - | - | - | 800 | continuous | atmospheric | - | - | 0.32 | air | fluidised bed | - | - | pilot-scale | 49.77 | 17.77 | 18.16 | 14.18 | 0.13 | - | 4.63 | - | - | - | - | - | Channiwala and Parikh,Fuel 81 1051 - 1063 ,(2002)
382 | RDF | pellets | - | 15.52 | 53.74 | 7.83 | 1.08 | 0 | 37.35 | 100 | 26.13 | 0 | 73.4 | 0.47 | 100 | - | - | - | 800 | continuous | atmospheric | - | - | 0.32 | air | fluidised bed | - | - | pilot-scale | 66.56 | 10.07 | 9.42 | 13.91 | 0.04 | - | 2.5 | - | - | - | - | - | Jenkins, Bioresource Technology,1999
383 | Rice husk bran | pellets | - | 15.29 | 47.84 | 6.29 | 0.68 | 0 | 45.19 | 100 | 18.64 | 8.48 | 61.83 | 19.53 | 100 | - | - | - | 800 | continuous | atmospheric | - | - | 0.32 | air | fluidised bed | - | - | pilot-scale | 59.74 | 12.67 | 12.5 | 14.74 | 0.07 | - | 3.27 | - | - | - | - | - | Channiwala and Parikh,Fuel 81 1051 - 1063 ,(2002)
384 | Rice hull | pellets | - | 15.84 | 48.67 | 5.95 | 0.65 | 0.06 | 44.67 | 100 | 20.26 | 0 | 63.52 | 16.22 | 100 | - | - | - | 800 | continuous | atmospheric | - | - | 0.32 | air | fluidised bed | - | - | pilot-scale | 60.78 | 11.6 | 12.44 | 15.13 | 0.06 | - | 3.09 | - | - | - | - | - | Jenkins, Bioresource Technology,1999
385 | Rice straw | pellets | - | 15.09 | 46.91 | 7.31 | 1.07 | 0.22 | 44.49 | 100 | 18.67 | 0 | 65.47 | 15.86 | 100 | - | - | - | 800 | continuous | atmospheric | - | - | 0.32 | air | fluidised bed | - | - | pilot-scale | 60.59 | 13.5 | 11.75 | 14.09 | 0.07 | - | 3.25 | - | - | - | - | - | Jenkins, Bioresource Technology,2000
386 | Rice husk | pellets | - | 14.693 | 48.88 | 6.6 | 0.58 | 0 | 43.94 | 100 | 21.24 | 8.47 | 61.81 | 16.95 | 100 | - | - | - | 800 | continuous | atmospheric | - | - | 0.32 | air | fluidised bed | - | - | pilot-scale | 61.98 | 11.67 | 11.51 | 14.79 | 0.06 | - | 2.98 | - | - | - | - | - | Channiwala and Parikh,Fuel 81 1051 - 1063 ,(2002)
387 | Rice straw-2 | pellets | - | 14.85 | 44.81 | 5.8 | 0.36 | 0 | 49.03 | 100 | 20.38 | 8.1 | 65.71 | 13.91 | 100 | - | - | - | 800 | continuous | atmospheric | - | - | 0.32 | air | fluidised bed | - | - | pilot-scale | 60.03 | 11.64 | 11.7 | 16.59 | 0.05 | - | 3 | - | - | - | - | - | Channiwala and Parikh,Fuel 81 1051 - 1063 ,(2002)
388 | Recycled polyethylene | pellets | 5.2 | 45.1 | 86.03 | 13.97 | 0 | 0 | 0 | 100 | 1 | 0.2 | 99 | 0 | 100 | - | - | - | 850 | continuous | atmospheric | - | 0 | 0.26 | steam | bubbling fluidised bed | sand | - | pilot-scale | 68.7 | 7.4 | 2.7 | 9.5 | 8.3 | 3.4 | 6.1 | - | 3.8 | - | 0.51 | 0.64 | Umberto Arena et al.,Waste Management 29 783–791,(2009)
389 | Recycled polyethylene | pellets | 5.2 | 45.1 | 86.03 | 13.97 | 0 | 0 | 0 | 100 | 1 | 0.2 | 99 | 0 | 100 | - | - | - | 869 | continuous | atmospheric | - | 0 | 0.24 | steam | bubbling fluidised bed | sand | - | pilot-scale | 65.7 | 9.1 | 2.5 | 9.6 | 8.8 | 4.4 | 7 | - | 3.6 | - | 0.56 | 0.66 | Umberto Arena et al.,Waste Management 29 783–791,(2009)
390 | Recycled polyethylene | pellets | 5.2 | 45.1 | 86.03 | 13.97 | 0 | 0 | 0 | 100 | 1 | 0.2 | 99 | 0 | 100 | - | - | - | 867 | continuous | atmospheric | - | 0 | 0.22 | air | bubbling fluidised bed | sand | - | pilot-scale | 64.6 | 8.5 | 2.4 | 9.6 | 9.1 | 4.6 | 7.3 | - | 3.3 | - | 0.54 | 0.62 | Umberto Arena et al.,Waste Management 29 783–791,(2009)
391 | Recycled polyethylene | pellets | 5.2 | 45.1 | 86.03 | 13.97 | 0 | 0 | 0 | 100 | 1 | 0.2 | 99 | 0 | 100 | - | - | - | 898 | continuous | atmospheric | - | 0 | 0.31 | steam | bubbling fluidised bed | sand | - | pilot-scale | 69 | 8.3 | 2.3 | 10.4 | 7.1 | 2.9 | 5.5 | - | 4.3 | - | 0.52 | 0.68 | Umberto Arena et al.,Waste Management 29 783–791,(2009)
392 | Recycled polyethylene | pellets | 5.2 | 45.1 | 86.03 | 13.97 | 0 | 0 | 0 | 100 | 1 | 0.2 | 99 | 0 | 100 | - | - | - | 845 | continuous | atmospheric | - | 0 | 0.2 | air | bubbling fluidised bed | sand | - | pilot-scale | 63.9 | 9.1 | 2.8 | 9.1 | 10.4 | 4.8 | 7.9 | - | 3 | - | 0.52 | 0.59 | Umberto Arena et al.,Waste Management 29 783–791,(2009)
393 | Recycled polyethylene | pellets | 5.2 | 45.1 | 86.03 | 13.97 | 0 | 0 | 0 | 100 | 1 | 0.2 | 99 | 0 | 100 | - | - | - | 850 | continuous | atmospheric | - | 0.29 | 0.22 | steam | bubbling fluidised bed | sand | - | pilot-scale | 66.9 | 7.8 | 5 | 8.7 | 8.7 | 2.9 | 6.3 | - | 3.2 | - | 0.45 | 0.57 | Umberto Arena et al.,Waste Management 29 783–791,(2009)
394 | Recycled polyethylene | pellets | 5.2 | 45.1 | 86.03 | 13.97 | 0 | 0 | 0 | 100 | 1 | 0.2 | 99 | 0 | 100 | - | - | - | 811 | continuous | atmospheric | - | 0.48 | 0.17 | steam | bubbling fluidised bed | sand | - | pilot-scale | 65.1 | 7.2 | 3.4 | 7.5 | 10.4 | 6.5 | 8.7 | - | 2.6 | - | 0.51 | 0.56 | Umberto Arena et al.,Waste Management 29 783–791,(2009)
395 | Recycled polyethylene | pellets | 5.2 | 45.1 | 86.03 | 13.97 | 0 | 0 | 0 | 100 | 1 | 0.2 | 99 | 0 | 100 | - | - | - | 831 | continuous | atmospheric | - | 0.47 | 0.19 | air/steam | bubbling fluidised bed | sand | - | pilot-scale | 61.8 | 8.8 | 4.1 | 8.2 | 10.3 | 6.9 | 9.2 | - | 3 | - | 0.61 | 0.67 | Umberto Arena et al.,Waste Management 29 783–791,(2009)
396 | Recycled polyethylene | pellets | 5.2 | 45.1 | 86.03 | 13.97 | 0 | 0 | 0 | 100 | 1 | 0.2 | 99 | 0 | 100 | - | - | - | 853 | continuous | atmospheric | - | 0.56 | 0.22 | air/steam | bubbling fluidised bed | sand | - | pilot-scale | 66.1 | 7.7 | 3.7 | 8.9 | 8.1 | 5.1 | 7.2 | - | 3.3 | - | 0.53 | 0.64 | Umberto Arena et al.,Waste Management 29 783–791,(2009)
397 | Recycled polyethylene | pellets | 5.2 | 45.1 | 86.03 | 13.97 | 0 | 0 | 0 | 100 | 1 | 0.2 | 99 | 0 | 100 | - | - | - | 813 | continuous | atmospheric | - | 0 | 0.24 | air/steam | bubbling fluidised bed | olivine | - | pilot-scale | 45.2 | 32.2 | 18 | 1.2 | 2.5 | 0.7 | 7.1 | - | 5 | - | 0.79 | 0.72 | Umberto Arena et al.,Waste Management 29 783–791,(2009)
398 | Recycled polyethylene | pellets | 5.2 | 45.1 | 86.03 | 13.97 | 0 | 0 | 0 | 100 | 1 | 0.2 | 99 | 0 | 100 | - | - | - | 807 | continuous | atmospheric | - | 0 | 0.27 | air/steam | bubbling fluidised bed | olivine | - | pilot-scale | 48.5 | 26.9 | 20 | 1.4 | 2.2 | 0.5 | 6.5 | - | 5.4 | - | 0.78 | 0.79 | Umberto Arena et al.,Waste Management 29 783–791,(2009)
399 | Recycled polyethylene | pellets | 5.2 | 45.1 | 86.03 | 13.97 | 0 | 0 | 0 | 100 | 1 | 0.2 | 99 | 0 | 100 | - | - | - | 819 | continuous | atmospheric | - | 0 | 0.2 | air/steam | bubbling fluidised bed | olivine | - | pilot-scale | 45 | 30.1 | 18.4 | 1.6 | 3.4 | 1.4 | 7.6 | - | 4.2 | - | 0.71 | 0.63 | Umberto Arena et al.,Waste Management 29 783–791,(2009)
400 | Recycled polyethylene | pellets | 5.2 | 45.1 | 86.03 | 13.97 | 0 | 0 | 0 | 100 | 1 | 0.2 | 99 | 0 | 100 | - | - | - | 794 | continuous | atmospheric | - | 0 | 0.25 | air/steam | bubbling fluidised bed | olivine | - | pilot-scale | 46.8 | 29.2 | 19.3 | 1.8 | 2.1 | 0.6 | 6.7 | - | 5.2 | - | 0.77 | 0.77 | Umberto Arena et al.,Waste Management 29 783–791,(2009)
401 | Recycled polyethylene | pellets | 5.2 | 45.1 | 86.03 | 13.97 | 0 | 0 | 0 | 100 | 1 | 0.2 | 99 | 0 | 100 | - | - | - | 816 | continuous | atmospheric | - | 0 | 0.28 | air/steam | bubbling fluidised bed | olivine | - | pilot-scale | 48.4 | 27.1 | 20.1 | 1.7 | 2.1 | 0.5 | 6.5 | - | 5.6 | - | 0.81 | 0.76 | Umberto Arena et al.,Waste Management 29 783–791,(2009)
402 | Recycled polyethylene | pellets | 5.2 | 45.1 | 86.03 | 13.97 | 0 | 0 | 0 | 100 | 1 | 0.2 | 99 | 0 | 100 | - | - | - | 825 | continuous | atmospheric | - | 0 | 0.31 | air/steam | bubbling fluidised bed | olivine | - | pilot-scale | 50 | 24 | 19.5 | 3.3 | 2 | 0.9 | 6.3 | - | 6 | - | 0.84 | 0.82 | Umberto Arena et al.,Waste Management 29 783–791,(2009)
403 | Recycled polyethylene | pellets | 5.2 | 45.1 | 86.03 | 13.97 | 0 | 0 | 0 | 100 | 1 | 0.2 | 99 | 0 | 100 | - | - | - | 783 | continuous | atmospheric | - | 0 | 0.24 | air/steam | bubbling fluidised bed | olivine | - | pilot-scale | 47.3 | 29.3 | 18.2 | 1.7 | 2.5 | 0.5 | 6.6 | - | 5.3 | - | 0.78 | 0.77 | Umberto Arena et al.,Waste Management 29 783–791,(2009)
404 | Recycled polyethylene | pellets | 5.2 | 45.1 | 86.03 | 13.97 | 0 | 0 | 0 | 100 | 1 | 0.2 | 99 | 0 | 100 | - | - | - | 848 | continuous | atmospheric | - | 0 | 0.27 | air/steam | bubbling fluidised bed | olivine | - | pilot-scale | 50 | 25.4 | 21.3 | 0.9 | 1.8 | 0.3 | 6.2 | - | 5.6 | - | 0.78 | - | Umberto Arena et al.,Waste Management 29 783–791,(2009)
405 | Recycled polyethylene | pellets | 5.2 | 45.1 | 86.03 | 13.97 | 0 | 0 | 0 | 100 | 1 | 0.2 | 99 | 0 | 100 | - | - | - | 815 | continuous | atmospheric | - | 0 | 0.21 | air/steam | bubbling fluidised bed | olivine | - | pilot-scale | 43.8 | 30.8 | 19 | 1.6 | 3.2 | 0.1 | 7.5 |  | 4.8 |  | 0.8 | 0.78 | Umberto Arena et al.,Waste Management 29 783–791,(2009)
406 | sewage sludge | particles | 2 | 13.25 | 52.28 | 7.82 | 6.67 | 1.9 | 31.33 | 100 | 42.59 | 6.33 | 52.03 | 5.38 | 100 | - | - | - | 800 | continuous | - | 33 | 0.67 | 0.44 | steam/oxygen | fluidised bed | - | - | pilot-scale | 3.92 | 37.73 | 18.06 | 32.13 | 8.05 | 0.1111 | 8.8 | 0.138 | - | - | 73.79 | 64.78 | Yong-Seong Jeong et al.,Renewable Energy 185 208-216,(2022)
407 | sewage sludge | particles | 2 | 13.25 | 52.28 | 7.82 | 6.67 | 1.9 | 31.33 | 100 | 42.59 | 6.33 | 52.03 | 5.38 | 100 | - | - | - | 800 | continuous | - | 33 | 0.67 | 0.44 | steam/oxygen | fluidised bed | - | - | pilot-scale | 3.96 | 37.91 | 19.81 | 29.56 | 8.63 | 0.12 | 9.23 | 0.19 | - | - | 80.41 | 67.07 | Yong-Seong Jeong et al.,Renewable Energy 185 208-216,(2022)
408 | sewage sludge | particles | 2 | 13.25 | 52.28 | 7.82 | 6.67 | 1.9 | 31.33 | 100 | 42.59 | 6.33 | 52.03 | 5.38 | 100 | - | - | - | 800 | continuous | - | 33 | 0.67 | 0.44 | steam/oxygen | fluidised bed | - | - | pilot-scale | 30.5 | 38.79 | 18.01 | 31.44 | 8.06 | 0.655 | 9.23 | 0.4 | - | - | 80.41 | 67.07 | Yong-Seong Jeong et al.,Renewable Energy 185 208-216,(2022)
409 | sewage sludge | particles | 2 | 13.25 | 52.28 | 7.82 | 6.67 | 1.9 | 31.33 | 100 | 42.59 | 6.33 | 52.03 | 5.38 | 100 | - | - | - | 800 | continuous | - | 280 | - | 0.41 | air | fluidised bed | - | - | pilot-scale | 52.61 | 16.75 | 11.63 | 16.38 | 2.62 | 0.007 | 4.05 | 0.01 | - | - | 61.23 | 62.42 | Yong-Seong Jeong et al.,Renewable Energy 185 208-216,(2022)
410 | sewage sludge | particles | 2 | 13.25 | 52.28 | 7.82 | 6.67 | 1.9 | 31.33 | 100 | 42.59 | 6.33 | 52.03 | 5.38 | 100 | - | - | - | 800 | continuous | - | 225 | - | 0.33 | air | fluidised bed | - | - | pilot-scale | 50.1 | 18.75 | 11.9 | 15.81 | 3.43 | 0.022 | 4.71 | 0.003 | - | - | 62.6 | 57.36 | Yong-Seong Jeong et al.,Renewable Energy 185 208-216,(2022)
411 | sewage sludge | particles | 2 | 13.25 | 52.28 | 7.82 | 6.67 | 1.9 | 31.33 | 100 | 42.59 | 6.33 | 52.03 | 5.38 | 100 | - | - | - | 800 | continuous | - | 242 | - | 0.35 | air | fluidised bed | - | - | pilot-scale | 51.51 | 18.6 | 10.83 | 16.1 | 2.95 | 0.015 | 4.4 | 0.008 | - | - | 61.1 | 57.64 | Yong-Seong Jeong et al.,Renewable Energy 185 208-216,(2022)
412 | sewage sludge | particles | 2 | 13.25 | 52.28 | 7.82 | 6.67 | 1.9 | 31.33 | 100 | 42.59 | 6.33 | 52.03 | 5.38 | 100 | - | - | - | 800 | continuous | - | 238 | - | 0.35 | air | fluidised bed | - | - | pilot-scale | 51.24 | 19.53 | 11.52 | 14.65 | 3.05 | 0.01 | 4.55 | 0.007 | - | - | 65.63 | 57.26 | Yong-Seong Jeong et al.,Renewable Energy 185 208-216,(2022)

## Clean Data
ID | feed_type | feed_shape | feed_particle_size | feed_LHV | C | H | N | S | O | feed_ash | feed_moisture | feed_VM | feed_FC | feed_cellulose | feed_hemicellulose | feed_lignin | feed_cellulose | feed_hemicellulose | feed_lignin |  | feed_lignin | temperature | operating_condition | operating_pressure | residence_time | Steam/Biomass | steam_biomass_ratio | ER | gasifying_agent | reactor_type | bed_material | catalyst | scale | N2 | H2 | CO | CO2 | CH4 | C2Hn | gas_LHV | gas_tar | gas_yield | char_yield | CGE | CCE | Reference
1 | municipal solid waste | pellets | 5 | 19.45 | 59.3922 | 8.5728 | 0.93272 | 0.27433 | 32.3022 | 20.6948 | 6.4 | NaN | NaN | NaN | NaN | NaN | NaN | NaN | NaN | NaN | NaN | 849 | continuous | NaN | 120 | NaN | NaN | 0.256 | air | fluidised bed | olivine | 1 | pilot-scale (400 kW_th) | 61.77 | 8.48 | 9.74 | 13.36 | 4.18 | 2.19 | 5.39 | 73 | 1.62 | NaN | 53 | 70 | Arena, Fuel 2014, 117, 528-536
2 | municipal solid waste | pellets | 5 | 19.45 | 59.3922 | 8.5728 | 0.93272 | 0.27433 | 32.3022 | 20.6948 | 6.4 | NaN | NaN | NaN | NaN | NaN | NaN | NaN | NaN | NaN | NaN | 852 | continuous | NaN | 120 | NaN | NaN | 0.255 | air | fluidised bed | olivine | 1 | pilot-scale (400 kW_th) | 60.64 | 7.11 | 8.98 | 15.69 | 4.2 | 2.72 | 5.652 | 47 | 1.73 | NaN | 56 | 80 | Arena, Fuel 2014, 117, 528-536
3 | municipal solid waste | pellets | 5 | 19.45 | 59.3922 | 8.5728 | 0.93272 | 0.27433 | 32.3022 | 20.6948 | 6.4 | NaN | NaN | NaN | NaN | NaN | NaN | NaN | NaN | NaN | NaN | 869 | continuous | NaN | 120 | NaN | NaN | 0.272 | air | fluidised bed | olivine | 1 | pilot-scale (400 kW_th) | 61.67 | 8.44 | 10.47 | 12.28 | 4.57 | 2.14 | 5.55 | 58 | 1.72 | NaN | 58 | 75 | Arena, Fuel 2014, 117, 528-536
4 | municipal solid waste | pellets | 5 | 19.45 | 59.3922 | 8.5728 | 0.93272 | 0.27433 | 32.3022 | 20.6948 | 6.4 | NaN | NaN | NaN | NaN | NaN | NaN | NaN | NaN | NaN | NaN | 879 | continuous | NaN | 120 | NaN | NaN | 0.302 | air | fluidised bed | olivine | 1 | pilot-scale (400 kW_th) | 61.86 | 8.24 | 10.4 | 12.83 | 4.35 | 2.05 | 5.16 | 39 | 1.91 | NaN | 61 | 81 | Arena, Fuel 2014, 117, 528-536
5 | municipal solid waste | pellets | 5 | 19.45 | 59.3922 | 8.5728 | 0.93272 | 0.27433 | 32.3022 | 20.6948 | 6.4 | NaN | NaN | NaN | NaN | NaN | NaN | NaN | NaN | NaN | NaN | 898 | continuous | NaN | 120 | NaN | NaN | 0.318 | air | fluidised bed | olivine | 1 | pilot-scale (400 kW_th) | 60.66 | 7.08 | 12.73 | 14.04 | 3.33 | 1.78 | 4.91 | 5 | 2.04 | NaN | 61 | 92 | Arena, Fuel 2014, 117, 528-536
6 | municipal solid waste | pellets | 5 | 19.45 | 59.3922 | 8.5728 | 0.93272 | 0.27433 | 32.3022 | 20.6948 | 6.4 | NaN | NaN | NaN | NaN | NaN | NaN | NaN | NaN | NaN | NaN | 932 | continuous | NaN | 120 | NaN | NaN | 0.332 | air | fluidised bed | olivine | 1 | pilot-scale (400 kW_th) | 64.61 | 7.68 | 10.58 | 11.66 | 3.78 | 1.27 | 4.69 | 42 | 2 | NaN | 57 | 79 | Arena, Fuel 2014, 117, 528-536
7 | plastics | pellets | 2 | 42.9 | 86.0341 | 13.9679 | 0 | 0 | 0 | 1.002 | 0.2 | NaN | NaN | NaN | NaN | NaN | NaN | NaN | NaN | NaN | NaN | 867 | continuous | NaN | NaN | NaN | NaN | 0.22 | air | fluidised bed | silica | 0 | pilot-scale (500 kW_th) | 64.7 | 9.5 | 2.4 | 9.6 | 9.1 | 4.7 | 7.5 | 130 | 3.312 | NaN | 58 | 60.0324 | Arena, Waste Management 2010, 30, 1212-1219
8 | plastics | pellets | 2 | 42.9 | 86.0341 | 13.9679 | 0 | 0 | 0 | 1.002 | 0.2 | NaN | NaN | NaN | NaN | NaN | NaN | NaN | NaN | NaN | NaN | 898 | continuous | NaN | NaN | NaN | NaN | 0.31 | air | fluidised bed | silica | 0 | pilot-scale (500 kW_th) | 68 | 8.1 | 2.2 | 10.4 | 7.1 | 4.2 | 6.3 | 81 | 4.3429 | NaN | 63 | 72.8775 | Arena, Waste Management 2010, 30, 1212-1219
9 | plastics | pellets | 2 | 42.9 | 86.0341 | 13.9679 | 0 | 0 | 0 | 1.002 | 0.2 | NaN | NaN | NaN | NaN | NaN | NaN | NaN | NaN | NaN | NaN | 845 | continuous | NaN | NaN | NaN | NaN | 0.2 | air | fluidised bed | silica | 0 | pilot-scale (500 kW_th) | 64.1 | 9.1 | 2.8 | 9.1 | 10.4 | 4.5 | 7.9 | 160 | 2.962 | NaN | 55 | 54.9411 | Arena, Waste Management 2010, 30, 1212-1219
10 | plastics | pellets | 2 | 42.9 | 86.0341 | 13.9679 | 0 | 0 | 0 | 1.002 | 0.2 | NaN | NaN | NaN | NaN | NaN | NaN | NaN | NaN | NaN | NaN | 807 | continuous | NaN | NaN | NaN | NaN | 0.27 | air | fluidised bed | olivine | 1 | pilot-scale (500 kW_th) | 49 | 26.9 | 20 | 1.4 | 2.2 | 0.5 | 6.5 | 0 | 5.4277 | NaN | 82 | 76.4445 | Arena, Waste Management 2010, 30, 1212-1219
11 | plastics | pellets | 2 | 42.9 | 86.0341 | 13.9679 | 0 | 0 | 0 | 1.002 | 0.2 | NaN | NaN | NaN | NaN | NaN | NaN | NaN | NaN | NaN | NaN | 819 | continuous | NaN | NaN | NaN | NaN | 0.2 | air | fluidised bed | olivine | 1 | pilot-scale (500 kW_th) | 45.1 | 30.1 | 18.4 | 1.6 | 3.4 | 1.4 | 7.6 | 0 | 4.1684 | NaN | 74 | 62.7199 | Arena, Waste Management 2010, 30, 1212-1219
12 | plastics | pellets | 2 | 42.9 | 86.0341 | 13.9679 | 0 | 0 | 0 | 1.002 | 0.2 | NaN | NaN | NaN | NaN | NaN | NaN | NaN | NaN | NaN | NaN | 816 | continuous | NaN | NaN | NaN | NaN | 0.28 | air | fluidised bed | olivine | 1 | pilot-scale (500 kW_th) | 48.5 | 27.1 | 20.1 | 1.7 | 2.1 | 0.5 | 6.5 | 0 | 5.6492 | NaN | 85 | 80.6257 | Arena, Waste Management 2010, 30, 1212-1219
13 | plastics | pellets | 2 | 42.9 | 86.0341 | 13.9679 | 0 | 0 | 0 | 1.002 | 0.2 | NaN | NaN | NaN | NaN | NaN | NaN | NaN | NaN | NaN | NaN | 825 | continuous | NaN | NaN | NaN | NaN | 0.31 | air | fluidised bed | olivine | 1 | pilot-scale (500 kW_th) | 50.3 | 24 | 19.5 | 3.3 | 2 | 0.9 | 6.3 | 0 | 6 | NaN | 88 | 92.0909 | Arena, Waste Management 2010, 30, 1212-1219
14 | plastics | pellets | 2 | 42.9 | 86.0341 | 13.9679 | 0 | 0 | 0 | 1.002 | 0.2 | NaN | NaN | NaN | NaN | NaN | NaN | NaN | NaN | NaN | NaN | 825 | continuous | NaN | NaN | NaN | NaN | 0.21 | air | fluidised bed | olivine | 1 | pilot-scale (500 kW_th) | 44.4 | 30.8 | 19 | 1.6 | 3.2 | 1 | 7.5 | 0 | 4.8 | NaN | 84 | 71.0514 | Arena, Waste Management 2010, 30, 1212-1219
15 | plastics | pellets | 2 | 42.9 | 86.0341 | 13.9679 | 0 | 0 | 0 | 1.002 | 0.2 | NaN | NaN | NaN | NaN | NaN | NaN | NaN | NaN | NaN | NaN | 850 | continuous | NaN | NaN | NaN | NaN | 0.29 | air | fluidised bed | olivine | 1 | pilot-scale (500 kW_th) | 47.2 | 29.1 | 20.9 | 1.2 | 1.5 | 0.1 | 6.4 | 0 | 6.1875 | NaN | 92 | 84.1411 | Arena, Waste Management 2010, 30, 1212-1219
16 | plastics | pellets | 2 | 42.9 | 86.0341 | 13.9679 | 0 | 0 | 0 | 1.002 | 0.2 | NaN | NaN | NaN | NaN | NaN | NaN | NaN | NaN | NaN | NaN | 856 | continuous | NaN | NaN | NaN | NaN | 0.3 | air | fluidised bed | dolomite | 1 | pilot-scale (500 kW_th) | 56.2 | 14.7 | 18.3 | 3.1 | 5.7 | 2 | 7.1 | 0 | 5.6789 | NaN | 94 | 101.9573 | Arena, Waste Management 2010, 30, 1212-1219
17 | plastics | pellets | 1 | 42.9 | 85.7758 | 14.2282 | 0 | 0 | 0 | 1.3039 | 0.3 | NaN | NaN | NaN | NaN | NaN | NaN | NaN | NaN | NaN | NaN | 818 | continuous | NaN | NaN | NaN | NaN | 0.23 | air | fluidised bed | olivine | 1 | pilot-scale (500 kW_th) | 46.2 | 30.6 | 17.5 | 2.3 | 2.8 | 0.6 | 6.9 | 0 | 4.9043 | NaN | 79 | 67.3455 | Arena, Waste Management 2010, 30, 1212-1219
18 | plastics | pellets | 1 | 42.9 | 85.7758 | 14.2282 | 0 | 0 | 0 | 1.3039 | 0.3 | NaN | NaN | NaN | NaN | NaN | NaN | NaN | NaN | NaN | NaN | 831 | continuous | NaN | NaN | NaN | NaN | 0.27 | air | fluidised bed | olivine | 1 | pilot-scale (500 kW_th) | 46.4 | 28.2 | 21.1 | 1.5 | 2.3 | 0.5 | 6.8 | 0 | 5.8235 | NaN | 93 | 86.6165 | Arena, Waste Management 2010, 30, 1212-1219
19 | plastics | pellets | 1 | 42.9 | 85.7758 | 14.2282 | 0 | 0 | 0 | 1.3039 | 0.3 | NaN | NaN | NaN | NaN | NaN | NaN | NaN | NaN | NaN | NaN | 829 | continuous | NaN | NaN | NaN | NaN | 0.24 | air | fluidised bed | olivine | 1 | pilot-scale (500 kW_th) | 45.7 | 29.5 | 19.9 | 1.7 | 2.5 | 0.7 | 7 | 0 | 5.1429 | NaN | 84 | 75.4286 | Arena, Waste Management 2010, 30, 1212-1219
20 | plastics | pellets | 1 | 42.9 | 85.7758 | 14.2282 | 0 | 0 | 0 | 1.3039 | 0.3 | NaN | NaN | NaN | NaN | NaN | NaN | NaN | NaN | NaN | NaN | 879 | continuous | NaN | NaN | NaN | NaN | 0.29 | air | fluidised bed | dolomite | 1 | pilot-scale (500 kW_th) | 54.8 | 13.7 | 16.7 | 5.1 | 7.3 | 2.4 | 7.7 | 0 | 5.1429 | NaN | 93 | 101.553 | Arena, Waste Management 2010, 30, 1212-1219
21 | plastics | pellets | NaN | 33.4 | 73.4947 | 11.008 | 0 | 0.10792 | 15.4328 | 6.7402 | 0.6 | NaN | NaN | NaN | NaN | NaN | NaN | NaN | NaN | NaN | NaN | 914 | continuous | NaN | NaN | NaN | NaN | 0.31 | air | fluidised bed | olivine | 1 | pilot-scale (500 kW_th) | 68.5 | 6.6 | 4.8 | 11.4 | 6.3 | 2.4 | 5.2 | 56 | 3.3231 | NaN | 52 | 63.45 | Arena, Waste Management 2010, 30, 1212-1219
22 | plastics | pellets | NaN | 33.4 | 73.4947 | 11.008 | 0 | 0.10792 | 15.4328 | 6.7402 | 0.6 | NaN | NaN | NaN | NaN | NaN | NaN | NaN | NaN | NaN | NaN | 884 | continuous | NaN | NaN | NaN | NaN | 0.25 | air | fluidised bed | olivine | 1 | pilot-scale (500 kW_th) | 64.2 | 8 | 4.6 | 11.6 | 7.9 | 3.7 | 6.4 | 55 | 3.0375 | NaN | 58 | 66.7325 | Arena, Waste Management 2010, 30, 1212-1219
23 | plastics | pellets | NaN | 33.4 | 73.4947 | 11.008 | 0 | 0.10792 | 15.4328 | 6.7402 | 0.6 | NaN | NaN | NaN | NaN | NaN | NaN | NaN | NaN | NaN | NaN | 869 | continuous | NaN | NaN | NaN | NaN | 0.22 | air | fluidised bed | olivine | 1 | pilot-scale (500 kW_th) | 66.3 | 6.8 | 3.7 | 11.1 | 7.3 | 4.8 | 6.8 | 99 | 2.6471 | NaN | 54 | 58.5408 | Arena, Waste Management 2010, 30, 1212-1219
24 | plastics | pellets | NaN | 40.2 | 81.6333 | 13.4515 | 0.20537 | 0.10268 | 4.6208 | 1.9133 | 0.7 | NaN | NaN | NaN | NaN | NaN | NaN | NaN | NaN | NaN | NaN | 894 | continuous | NaN | NaN | NaN | NaN | 0.27 | air | fluidised bed | olivine | 1 | pilot-scale (500 kW_th) | 65.6 | 8.6 | 5.3 | 9.8 | 7.3 | 3.4 | 6.4 | 59 | 3.7687 | NaN | 60 | 68.8687 | Arena, Waste Management 2010, 30, 1212-1219
25 | plastics | pellets | NaN | 40.2 | 81.6333 | 13.4515 | 0.20537 | 0.10268 | 4.6208 | 1.9133 | 0.7 | NaN | NaN | NaN | NaN | NaN | NaN | NaN | NaN | NaN | NaN | 890 | continuous | NaN | NaN | NaN | NaN | 0.24 | air | fluidised bed | olivine | 1 | pilot-scale (500 kW_th) | 61 | 9.6 | 4.5 | 10.9 | 8.6 | 5.4 | 7.9 | 32 | 3.5089 | NaN | 69 | 76.441 | Arena, Waste Management 2010, 30, 1212-1219
26 | plastics | pellets | 1.5 | 25.4 | 61.1322 | 8.7332 | 0.56709 | 0.11342 | 29.8289 | 6.2304 | 5.6 | NaN | NaN | NaN | NaN | NaN | NaN | NaN | NaN | NaN | NaN | 879 | continuous | NaN | NaN | NaN | NaN | 0.26 | air | fluidised bed | olivine | 1 | pilot-scale (500 kW_th) | 55.8 | 9.9 | 11.6 | 14.3 | 6.3 | 2.1 | 6.2 | 19 | 2.4387 | NaN | 60 | 74.2707 | Arena, Waste Management 2010, 30, 1212-1219
27 | plastics | pellets | 1.5 | 25.4 | 61.1322 | 8.7332 | 0.56709 | 0.11342 | 29.8289 | 6.2304 | 5.6 | NaN | NaN | NaN | NaN | NaN | NaN | NaN | NaN | NaN | NaN | 915 | continuous | NaN | NaN | NaN | NaN | 0.31 | air | fluidised bed | olivine | 1 | pilot-scale (500 kW_th) | 60.7 | 7.9 | 10.9 | 14.1 | 4.9 | 1.5 | 5 | 14 | 2.736 | NaN | 54 | 75.5072 | Arena, Waste Management 2010, 30, 1212-1219
28 | municipal solid waste | pellets | 2 | 27.3 | 69.6145 | 10.1725 | 0.6128 | 0.73536 | 19.242 | 16.5078 | 1.9 | NaN | NaN | NaN | NaN | NaN | NaN | NaN | NaN | NaN | NaN | 899 | continuous | NaN | NaN | NaN | NaN | 0.34 | air | fluidised bed | olivine | 1 | pilot-scale (500 kW_th) | 64.7 | 5.9 | 7.6 | 13.4 | 6.6 | 1.8 | 5.2 | 15 | 2.4923 | NaN | 48 | 57.3608 | Arena, Waste Management 2010, 30, 1212-1219
29 | municipal solid waste | pellets | 2 | 27.3 | 69.6145 | 10.1725 | 0.6128 | 0.73536 | 19.242 | 16.5078 | 1.9 | NaN | NaN | NaN | NaN | NaN | NaN | NaN | NaN | NaN | NaN | 896 | continuous | NaN | NaN | NaN | NaN | 0.28 | air | fluidised bed | olivine | 1 | pilot-scale (500 kW_th) | 62.3 | 7.9 | 8.7 | 12.3 | 7 | 1.8 | 5.7 | 43 | 2.2105 | NaN | 46 | 51.3218 | Arena, Waste Management 2010, 30, 1212-1219
30 | municipal solid waste | pellets | 2 | 27.3 | 69.6145 | 10.1725 | 0.6128 | 0.73536 | 19.242 | 16.5078 | 1.9 | NaN | NaN | NaN | NaN | NaN | NaN | NaN | NaN | NaN | NaN | 869 | continuous | NaN | NaN | NaN | NaN | 0.23 | air | fluidised bed | olivine | 1 | pilot-scale (500 kW_th) | 57.9 | 9.2 | 9.1 | 12.8 | 8.3 | 2.7 | 6.9 | 54 | 1.9304 | NaN | 49 | 50.4101 | Arena, Waste Management 2010, 30, 1212-1219
31 | herbaceous biomass | fibres | 4 | 13.9598 | 43.52 | 5.72 | 1.2 | 0.66 | 48.9 | 4.8807 | 7.8 | 86.0521 | 9.0672 | NaN | NaN | NaN | NaN | NaN | NaN | NaN | NaN | 650 | continuous | atmospheric | NaN | NaN | NaN | 0.25 | air | fluidised bed | silica | 0 | pilot-scale | 62 | 7.25 | 11.5 | 17 | 2.25 | NaN | 3.27 | NaN | 1.3 | NaN | 28 | 50 | Lahijani, Bioresource Technology 2011, 102, 2068-2076
32 | herbaceous biomass | fibres | 4 | 13.9598 | 43.52 | 5.72 | 1.2 | 0.66 | 48.9 | 4.8807 | 7.8 | 86.0521 | 9.0672 | NaN | NaN | NaN | NaN | NaN | NaN | NaN | NaN | 750 | continuous | atmospheric | NaN | NaN | NaN | 0.25 | air | fluidised bed | silica | 0 | pilot-scale | 57.4 | 6.5 | 13.75 | 18.75 | 3.6 | NaN | 3.45 | NaN | 1.5 | NaN | 37 | 64 | Lahijani, Bioresource Technology 2011, 102, 2068-2076
33 | herbaceous biomass | fibres | 4 | 13.9598 | 43.52 | 5.72 | 1.2 | 0.66 | 48.9 | 4.8807 | 7.8 | 86.0521 | 9.0672 | NaN | NaN | NaN | NaN | NaN | NaN | NaN | NaN | 850 | continuous | atmospheric | NaN | NaN | NaN | 0.25 | air | fluidised bed | silica | 0 | pilot-scale | 53 | 7.25 | 17.25 | 19 | 3.5 | NaN | 4.45 | NaN | 1.75 | NaN | 50 | 75 | Lahijani, Bioresource Technology 2011, 102, 2068-2076
34 | herbaceous biomass | fibres | 4 | 13.9598 | 43.52 | 5.72 | 1.2 | 0.66 | 48.9 | 4.8807 | 7.8 | 86.0521 | 9.0672 | NaN | NaN | NaN | NaN | NaN | NaN | NaN | NaN | 950 | continuous | atmospheric | NaN | NaN | NaN | 0.25 | air | fluidised bed | silica | 0 | pilot-scale | 51.75 | 9.5 | 18.75 | 17 | 3 | NaN | 4.95 | NaN | 1.9 | NaN | 63 | 82 | Lahijani, Bioresource Technology 2011, 102, 2068-2076
35 | herbaceous biomass | fibres | 4 | 13.9598 | 43.52 | 5.72 | 1.2 | 0.66 | 48.9 | 4.8807 | 7.8 | 86.0521 | 9.0672 | NaN | NaN | NaN | NaN | NaN | NaN | NaN | NaN | 1050 | continuous | atmospheric | NaN | NaN | NaN | 0.25 | air | fluidised bed | silica | 0 | pilot-scale | 50.75 | 12.25 | 20 | 14 | 3 | NaN | 5.37 | NaN | 2 | NaN | 71 | 89 | Lahijani, Bioresource Technology 2011, 102, 2068-2076
36 | herbaceous biomass | fibres | 4 | 13.9598 | 43.52 | 5.72 | 1.2 | 0.66 | 48.9 | 4.8807 | 7.8 | 86.0521 | 9.0672 | NaN | NaN | NaN | NaN | NaN | NaN | NaN | NaN | 770 | continuous | atmospheric | NaN | NaN | NaN | 0.17 | air | fluidised bed | silica | 0 | pilot-scale | 55.75 | 7.5 | 15.75 | 18 | 3 | NaN | 4.25 | NaN | 1.2 | NaN | 29 | 47 | Lahijani, Bioresource Technology 2011, 102, 2068-2076
37 | herbaceous biomass | fibres | 4 | 13.9598 | 43.52 | 5.72 | 1.2 | 0.66 | 48.9 | 4.8807 | 7.8 | 86.0521 | 9.0672 | NaN | NaN | NaN | NaN | NaN | NaN | NaN | NaN | 770 | continuous | atmospheric | NaN | NaN | NaN | 0.21 | air | fluidised bed | silica | 0 | pilot-scale | 54.28 | 5.55 | 16.62 | 19.24 | 4.31 | NaN | 4.53 | NaN | 1.3 | NaN | 36 | 59 | Lahijani, Bioresource Technology 2011, 102, 2068-2076
38 | herbaceous biomass | fibres | 4 | 13.9598 | 43.52 | 5.72 | 1.2 | 0.66 | 48.9 | 4.8807 | 7.8 | 86.0521 | 9.0672 | NaN | NaN | NaN | NaN | NaN | NaN | NaN | NaN | 770 | continuous | atmospheric | NaN | NaN | NaN | 0.28 | air | fluidised bed | silica | 0 | pilot-scale | 57.5 | 5 | 14.75 | 19.75 | 3 | NaN | 3.8 | NaN | 1.65 | NaN | 38 | 67 | Lahijani, Bioresource Technology 2011, 102, 2068-2076
39 | herbaceous biomass | fibres | 4 | 13.9598 | 43.52 | 5.72 | 1.2 | 0.66 | 48.9 | 4.8807 | 7.8 | 86.0521 | 9.0672 | NaN | NaN | NaN | NaN | NaN | NaN | NaN | NaN | 770 | continuous | atmospheric | NaN | NaN | NaN | 0.32 | air | fluidised bed | silica | 0 | pilot-scale | 58.5 | 4 | 13.75 | 21 | 2.75 | NaN | 3.35 | NaN | 1.76 | NaN | 39 | 71 | Lahijani, Bioresource Technology 2011, 102, 2068-2076
40 | woody biomass | fibres | 4 | 15.7333 | 44.96 | 5.83 | 3.1 | 0.61 | 45.5 | 0.46838 | 14.6 | 89.1101 | 10.4215 | NaN | NaN | NaN | NaN | NaN | NaN | NaN | NaN | 650 | continuous | atmospheric | NaN | NaN | NaN | 0.25 | air | fluidised bed | silica | 0 | pilot-scale | 61 | 6 | 15 | 15 | 3 | NaN | 3.86 | NaN | 1.2 | NaN | 30 | 52 | Lahijani, Bioresource Technology 2011, 102, 2068-2076
41 | woody biomass | fibres | 4 | 15.7333 | 44.96 | 5.83 | 3.1 | 0.61 | 45.5 | 0.46838 | 14.6 | 89.1101 | 10.4215 | NaN | NaN | NaN | NaN | NaN | NaN | NaN | NaN | 750 | continuous | atmospheric | NaN | NaN | NaN | 0.25 | air | fluidised bed | silica | 0 | pilot-scale | 59.75 | 6 | 14.5 | 17.5 | 2.25 | NaN | 3.5 | NaN | 1.7 | NaN | 35 | 70 | Lahijani, Bioresource Technology 2011, 102, 2068-2076
42 | woody biomass | fibres | 4 | 15.7333 | 44.96 | 5.83 | 3.1 | 0.61 | 45.5 | 0.46838 | 14.6 | 89.1101 | 10.4215 | NaN | NaN | NaN | NaN | NaN | NaN | NaN | NaN | 850 | continuous | atmospheric | NaN | NaN | NaN | 0.25 | air | fluidised bed | silica | 0 | pilot-scale | 55.25 | 8 | 15 | 19 | 2.75 | NaN | 4 | NaN | 1.75 | NaN | 43 | 79 | Lahijani, Bioresource Technology 2011, 102, 2068-2076
43 | woody biomass | fibres | 4 | 15.7333 | 44.96 | 5.83 | 3.1 | 0.61 | 45.5 | 0.46838 | 14.6 | 89.1101 | 10.4215 | NaN | NaN | NaN | NaN | NaN | NaN | NaN | NaN | 950 | continuous | atmospheric | NaN | NaN | NaN | 0.25 | air | fluidised bed | silica | 0 | pilot-scale | 50 | 14.5 | 16 | 16.75 | 2.75 | NaN | 5.1 | NaN | 1.8 | NaN | 58 | 82 | Lahijani, Bioresource Technology 2011, 102, 2068-2076
44 | woody biomass | fibres | 4 | 15.7333 | 44.96 | 5.83 | 3.1 | 0.61 | 45.5 | 0.46838 | 14.6 | 89.1101 | 10.4215 | NaN | NaN | NaN | NaN | NaN | NaN | NaN | NaN | 1050 | continuous | atmospheric | NaN | NaN | NaN | 0.25 | air | fluidised bed | silica | 0 | pilot-scale | 46.7 | 19.5 | 17.8 | 13.25 | 2.75 | NaN | 5.87 | NaN | 2 | NaN | 72 | 84 | Lahijani, Bioresource Technology 2011, 102, 2068-2076
45 | woody biomass | dust | 0.375 | 18.9782 | 50.8195 | 7.1192 | 0.15083 | 0.57315 | 41.3374 | 0.55 | 8 | 82.29 | 17.16 | NaN | NaN | NaN | NaN | NaN | NaN | NaN | NaN | 700 | continuous | atmospheric | NaN | 2.7 | 2.7 | 0.22 | air + steam | fluidised bed | silica | 0 | small-scale (smaller than pilot) | 1.5 | 22 | 42.5 | 21 | 8.5 | 4.5 | 7.945 | NaN | 1.43 | NaN | 59.8653 | 78.17 | Lv, Bioresource Technology 2004, 95, 95-101
46 | woody biomass | dust | 0.375 | 18.9782 | 50.8195 | 7.1192 | 0.15083 | 0.57315 | 41.3374 | 0.55 | 8 | 82.29 | 17.16 | NaN | NaN | NaN | NaN | NaN | NaN | NaN | NaN | 750 | continuous | atmospheric | NaN | 2.7 | 2.7 | 0.22 | air + steam | fluidised bed | silica | 0 | small-scale (smaller than pilot) | 2.5 | 28 | 39 | 19 | 8 | 3.5 | 7.651 | NaN | 1.51 | NaN | 60.8752 | 80.66 | Lv, Bioresource Technology 2004, 95, 95-101
47 | woody biomass | dust | 0.375 | 18.9782 | 50.8195 | 7.1192 | 0.15083 | 0.57315 | 41.3374 | 0.55 | 8 | 82.29 | 17.16 | NaN | NaN | NaN | NaN | NaN | NaN | NaN | NaN | 800 | continuous | atmospheric | NaN | 2.7 | 2.7 | 0.22 | air + steam | fluidised bed | silica | 0 | small-scale (smaller than pilot) | 1.5 | 32 | 37.5 | 18 | 7.5 | 3.5 | 8.56 | NaN | 2.23 | NaN | 100.5828 | 85.9 | Lv, Bioresource Technology 2004, 95, 95-101
48 | woody biomass | dust | 0.375 | 18.9782 | 50.8195 | 7.1192 | 0.15083 | 0.57315 | 41.3374 | 0.55 | 8 | 82.29 | 17.16 | NaN | NaN | NaN | NaN | NaN | NaN | NaN | NaN | 850 | continuous | atmospheric | NaN | 2.7 | 2.7 | 0.22 | air + steam | fluidised bed | silica | 0 | small-scale (smaller than pilot) | 1 | 36.5 | 34 | 18.5 | 7.5 | 2.5 | 8.223 | NaN | 2.45 | NaN | 106.1552 | 92.35 | Lv, Bioresource Technology 2004, 95, 95-101
49 | woody biomass | dust | 0.375 | 18.9782 | 50.8195 | 7.1192 | 0.15083 | 0.57315 | 41.3374 | 0.55 | 8 | 82.29 | 17.16 | NaN | NaN | NaN | NaN | NaN | NaN | NaN | NaN | 900 | continuous | atmospheric | NaN | 2.7 | 2.7 | 0.22 | air + steam | fluidised bed | silica | 0 | small-scale (smaller than pilot) | 1 | 39 | 33.5 | 19 | 6.5 | 1 | 7.362 | NaN | 2.53 | NaN | 98.1435 | 92.59 | Lv, Bioresource Technology 2004, 95, 95-101
50 | woody biomass | dust | 0.375 | 18.9782 | 50.8195 | 7.1192 | 0.15083 | 0.57315 | 41.3374 | 0.55 | 8 | 82.29 | 17.16 | NaN | NaN | NaN | NaN | NaN | NaN | NaN | NaN | 800 | continuous | atmospheric | NaN | 1.56 | 1.56 | 0.19 | air + steam | fluidised bed | silica | 0 | small-scale (smaller than pilot) | 1.5 | 32.5 | 37.5 | 17.75 | 7.75 | 3 | 8.817 | NaN | 2.13 | NaN | 98.9568 | 76.26 | Lv, Bioresource Technology 2004, 95, 95-101
51 | woody biomass | dust | 0.375 | 18.9782 | 50.8195 | 7.1192 | 0.15083 | 0.57315 | 41.3374 | 0.55 | 8 | 82.29 | 17.16 | NaN | NaN | NaN | NaN | NaN | NaN | NaN | NaN | 800 | continuous | atmospheric | NaN | 1.56 | 1.56 | 0.21 | air + steam | fluidised bed | silica | 0 | small-scale (smaller than pilot) | 0.75 | 32 | 39 | 17.5 | 7.75 | 3 | 8.839 | NaN | 2.25 | NaN | 104.7926 | 84.49 | Lv, Bioresource Technology 2004, 95, 95-101
52 | woody biomass | dust | 0.375 | 18.9782 | 50.8195 | 7.1192 | 0.15083 | 0.57315 | 41.3374 | 0.55 | 8 | 82.29 | 17.16 | NaN | NaN | NaN | NaN | NaN | NaN | NaN | NaN | 800 | continuous | atmospheric | NaN | 1.56 | 1.56 | 0.23 | air + steam | fluidised bed | silica | 0 | small-scale (smaller than pilot) | 0 | 32 | 40 | 17.5 | 7.5 | 3 | 8.708 | NaN | 2.37 | NaN | 108.7456 | 90.6 | Lv, Bioresource Technology 2004, 95, 95-101
53 | woody biomass | dust | 0.375 | 18.9782 | 50.8195 | 7.1192 | 0.15083 | 0.57315 | 41.3374 | 0.55 | 8 | 82.29 | 17.16 | NaN | NaN | NaN | NaN | NaN | NaN | NaN | NaN | 800 | continuous | atmospheric | NaN | 1.56 | 1.56 | 0.25 | air + steam | fluidised bed | silica | 0 | small-scale (smaller than pilot) | 0.5 | 32 | 39 | 18.25 | 7.5 | 2.75 | 8.164 | NaN | 2.18 | NaN | 93.7788 | 84 | Lv, Bioresource Technology 2004, 95, 95-101
54 | woody biomass | dust | 0.375 | 18.9782 | 50.8195 | 7.1192 | 0.15083 | 0.57315 | 41.3374 | 0.55 | 8 | 82.29 | 17.16 | NaN | NaN | NaN | NaN | NaN | NaN | NaN | NaN | 800 | continuous | atmospheric | NaN | 1.56 | 1.56 | 0.27 | air + steam | fluidised bed | silica | 0 | small-scale (smaller than pilot) | 0.5 | 32.5 | 37.5 | 19.75 | 7.25 | 2.5 | 7.277 | NaN | 1.88 | NaN | 72.0867 | 70.6 | Lv, Bioresource Technology 2004, 95, 95-101
55 | woody biomass | dust | 0.375 | 18.9782 | 50.8195 | 7.1192 | 0.15083 | 0.57315 | 41.3374 | 0.55 | 8 | 82.29 | 17.16 | NaN | NaN | NaN | NaN | NaN | NaN | NaN | NaN | 800 | continuous | atmospheric | NaN | 0 | 0 | 0.22 | air + steam | fluidised bed | silica | 0 | small-scale (smaller than pilot) | 0 | 33 | 43 | 16 | 6 | 2 | 6.741 | NaN | 1.46 | NaN | 51.8588 | 68.67 | Lv, Bioresource Technology 2004, 95, 95-101
56 | woody biomass | dust | 0.375 | 18.9782 | 50.8195 | 7.1192 | 0.15083 | 0.57315 | 41.3374 | 0.55 | 8 | 82.29 | 17.16 | NaN | NaN | NaN | NaN | NaN | NaN | NaN | NaN | 800 | continuous | atmospheric | NaN | 1.35 | 1.35 | 0.22 | air + steam | fluidised bed | silica | 0 | small-scale (smaller than pilot) | 1.25 | 30 | 40.5 | 17 | 8 | 3.25 | 9.143 | NaN | 2.39 | NaN | 115.1414 | 92.09 | Lv, Bioresource Technology 2004, 95, 95-101
57 | woody biomass | dust | 0.375 | 18.9782 | 50.8195 | 7.1192 | 0.15083 | 0.57315 | 41.3374 | 0.55 | 8 | 82.29 | 17.16 | NaN | NaN | NaN | NaN | NaN | NaN | NaN | NaN | 800 | continuous | atmospheric | NaN | 2.02 | 2.02 | 0.22 | air + steam | fluidised bed | silica | 0 | small-scale (smaller than pilot) | 1.75 | 31 | 39 | 17.5 | 7.75 | 3 | 8.905 | NaN | 2.34 | NaN | 109.7981 | 88.7 | Lv, Bioresource Technology 2004, 95, 95-101
58 | woody biomass | dust | 0.375 | 18.9782 | 50.8195 | 7.1192 | 0.15083 | 0.57315 | 41.3374 | 0.55 | 8 | 82.29 | 17.16 | NaN | NaN | NaN | NaN | NaN | NaN | NaN | NaN | 800 | continuous | atmospheric | NaN | 2.7 | 2.7 | 0.22 | air + steam | fluidised bed | silica | 0 | small-scale (smaller than pilot) | 1 | 32.5 | 37.5 | 18.5 | 7.5 | 3 | 8.56 | NaN | 2.23 | NaN | 100.5828 | 85.9 | Lv, Bioresource Technology 2004, 95, 95-101
59 | woody biomass | dust | 0.375 | 18.9782 | 50.8195 | 7.1192 | 0.15083 | 0.57315 | 41.3374 | 0.55 | 8 | 82.29 | 17.16 | NaN | NaN | NaN | NaN | NaN | NaN | NaN | NaN | 800 | continuous | atmospheric | NaN | 4.04 | 4.04 | 0.22 | air + steam | fluidised bed | silica | 0 | small-scale (smaller than pilot) | 0.5 | 32.5 | 37.5 | 19 | 7.5 | 3 | 8.1 | NaN | 1.95 | NaN | 83.2271 | 75.1 | Lv, Bioresource Technology 2004, 95, 95-101
60 | woody biomass | dust | 0.75 | 18.9782 | 50.8195 | 7.1192 | 0.15083 | 0.57315 | 41.3374 | 0.55 | 8 | 82.29 | 17.16 | NaN | NaN | NaN | NaN | NaN | NaN | NaN | NaN | 800 | continuous | atmospheric | NaN | 1.56 | 1.56 | 0.23 | air + steam | fluidised bed | silica | 0 | small-scale (smaller than pilot) | 0 | 32.25 | 37.5 | 21.25 | 6.5 | 2.5 | 6.976 | NaN | 1.53 | NaN | 56.2397 | 77.62 | Lv, Bioresource Technology 2004, 95, 95-101
61 | woody biomass | dust | 0.53 | 18.9782 | 50.8195 | 7.1192 | 0.15083 | 0.57315 | 41.3374 | 0.55 | 8 | 82.29 | 17.16 | NaN | NaN | NaN | NaN | NaN | NaN | NaN | NaN | 800 | continuous | atmospheric | NaN | 1.56 | 1.56 | 0.23 | air + steam | fluidised bed | silica | 0 | small-scale (smaller than pilot) | 0.25 | 32.25 | 37.5 | 19.5 | 7.5 | 3 | 7.937 | NaN | 1.93 | NaN | 80.7158 | 84.4 | Lv, Bioresource Technology 2004, 95, 95-101
62 | woody biomass | dust | 0.38 | 18.9782 | 50.8195 | 7.1192 | 0.15083 | 0.57315 | 41.3374 | 0.55 | 8 | 82.29 | 17.16 | NaN | NaN | NaN | NaN | NaN | NaN | NaN | NaN | 800 | continuous | atmospheric | NaN | 1.56 | 1.56 | 0.23 | air + steam | fluidised bed | silica | 0 | small-scale (smaller than pilot) | 0.25 | 32.25 | 40 | 17 | 7.5 | 3 | 8.708 | NaN | 2.37 | NaN | 108.7456 | 90.6 | Lv, Bioresource Technology 2004, 95, 95-101
63 | woody biomass | dust | 0.25 | 18.9782 | 50.8195 | 7.1192 | 0.15083 | 0.57315 | 41.3374 | 0.55 | 8 | 82.29 | 17.16 | NaN | NaN | NaN | NaN | NaN | NaN | NaN | NaN | 800 | continuous | atmospheric | NaN | 1.56 | 1.56 | 0.23 | air + steam | fluidised bed | silica | 0 | small-scale (smaller than pilot) | 0.25 | 30.5 | 41 | 17 | 7.75 | 3.5 | 8.737 | NaN | 2.57 | NaN | 118.3152 | 95.1 | Lv, Bioresource Technology 2004, 95, 95-101
64 | sewage sludge | other | 3.5 | 11.5 | 48.75 | 8.5714 | 7.3214 | 1.6071 | 33.75 | 44 | 6.95 | 56 | NaN | NaN | NaN | NaN | NaN | NaN | NaN | NaN | NaN | 750 | continuous | NaN | 80 | NaN | NaN | 0.2 | air | fluidised bed | silica | 0 | laboratory scale | 60.9 | 9.8 | 7.2 | 14.2 | 3.7 | 2.6 | 3.4 | 17.3 | 0.96805 | 44.4794 | 28.6206 | 54 | de Andres, Fuel Processing Technology 2011, 92, 433-440
65 | sewage sludge | other | 3.5 | 11.5 | 48.75 | 8.5714 | 7.3214 | 1.6071 | 33.75 | 44 | 6.95 | 56 | NaN | NaN | NaN | NaN | NaN | NaN | NaN | NaN | NaN | 800 | continuous | NaN | 80 | NaN | NaN | 0.2 | air | fluidised bed | silica | 0 | laboratory scale | 52.2 | 14 | 10.7 | 13.6 | 4.9 | 3.2 | 4.8 | 14.1 | 1.019 | 35.5631 | 42.5322 | 67.3 | de Andres, Fuel Processing Technology 2011, 92, 433-440
66 | sewage sludge | other | 3.5 | 11.5 | 48.75 | 8.5714 | 7.3214 | 1.6071 | 33.75 | 44 | 6.95 | 56 | NaN | NaN | NaN | NaN | NaN | NaN | NaN | NaN | NaN | 850 | continuous | NaN | 80 | NaN | NaN | 0.2 | air | fluidised bed | silica | 0 | laboratory scale | 47.7 | 16.4 | 12.6 | 13 | 5.7 | 3.3 | 5.6 | 10.2 | 1.019 | 36.2255 | 49.6209 | 72.8 | de Andres, Fuel Processing Technology 2011, 92, 433-440
67 | sewage sludge | other | 3.5 | 11.5 | 48.75 | 8.5714 | 7.3214 | 1.6071 | 33.75 | 44 | 6.95 | 56 | NaN | NaN | NaN | NaN | NaN | NaN | NaN | NaN | NaN | 750 | continuous | NaN | 80 | NaN | NaN | 0.3 | air | fluidised bed | silica | 0 | laboratory scale | 65.1 | 7.6 | 6.9 | 14.1 | 2.7 | 2.1 | 2.8 | 11.8 | 1.2738 | 44.9889 | 31.013 | 66.2 | de Andres, Fuel Processing Technology 2011, 92, 433-440
68 | sewage sludge | other | 3.5 | 11.5 | 48.75 | 8.5714 | 7.3214 | 1.6071 | 33.75 | 44 | 6.95 | 56 | NaN | NaN | NaN | NaN | NaN | NaN | NaN | NaN | NaN | 800 | continuous | NaN | 80 | NaN | NaN | 0.3 | air | fluidised bed | silica | 0 | laboratory scale | 60.8 | 10.4 | 8 | 14.1 | 3 | 2.2 | 3.3 | 7.6 | 1.2738 | 28.532 | 36.5511 | 71.3 | de Andres, Fuel Processing Technology 2011, 92, 433-440
69 | sewage sludge | other | 3.5 | 11.5 | 48.75 | 8.5714 | 7.3214 | 1.6071 | 33.75 | 44 | 6.95 | 56 | NaN | NaN | NaN | NaN | NaN | NaN | NaN | NaN | NaN | 850 | continuous | NaN | 80 | NaN | NaN | 0.3 | air | fluidised bed | silica | 0 | laboratory scale | 57.7 | 12.1 | 10.1 | 13.1 | 3.3 | 2.4 | 3.9 | 4.3 | 1.3247 | 19.0553 | 44.9246 | 77.9 | de Andres, Fuel Processing Technology 2011, 92, 433-440
70 | sewage sludge | other | 3.5 | 11.5 | 48.75 | 8.5714 | 7.3214 | 1.6071 | 33.75 | 44 | 6.95 | 56 | NaN | NaN | NaN | NaN | NaN | NaN | NaN | NaN | NaN | 750 | continuous | NaN | 80 | NaN | NaN | 0.4 | air | fluidised bed | silica | 0 | laboratory scale | 74.9 | 3.2 | 4.3 | 14.1 | 1 | 0.8 | 1.3 | 6.6 | 1.4776 | 23.1313 | 16.7027 | 61.6 | de Andres, Fuel Processing Technology 2011, 92, 433-440
71 | sewage sludge | other | 3.5 | 11.5 | 48.75 | 8.5714 | 7.3214 | 1.6071 | 33.75 | 44 | 6.95 | 56 | NaN | NaN | NaN | NaN | NaN | NaN | NaN | NaN | NaN | 800 | continuous | NaN | 80 | NaN | NaN | 0.4 | air | fluidised bed | silica | 0 | laboratory scale | 65.3 | 8.5 | 6.9 | 13.8 | 2.4 | 1.5 | 2.7 | 4.8 | 1.5795 | 19.6667 | 37.0827 | 79.5 | de Andres, Fuel Processing Technology 2011, 92, 433-440
72 | sewage sludge | other | 3.5 | 11.5 | 48.75 | 8.5714 | 7.3214 | 1.6071 | 33.75 | 44 | 6.95 | 56 | NaN | NaN | NaN | NaN | NaN | NaN | NaN | NaN | NaN | 850 | continuous | NaN | 80 | NaN | NaN | 0.4 | air | fluidised bed | silica | 0 | laboratory scale | 63.3 | 9.7 | 8.2 | 13.9 | 2.1 | 1.4 | 2.9 | 3 | 1.5795 | 6.5216 | 39.8296 | 89.1 | de Andres, Fuel Processing Technology 2011, 92, 433-440
73 | sewage sludge | other | 3.5 | 11.5 | 48.75 | 8.5714 | 7.3214 | 1.6071 | 33.75 | 44 | 6.95 | 56 | NaN | NaN | NaN | NaN | NaN | NaN | NaN | NaN | NaN | 750 | continuous | NaN | 80 | 0.5 | 0.5 | 0.3 | air + steam | fluidised bed | silica | 0 | laboratory scale | 60.8 | 9.9 | 7.7 | 14.8 | 2.8 | 1.9 | 3.2 | 11.2 | 1.2228 | 18.9534 | 34.0257 | 72.2 | de Andres, Fuel Processing Technology 2011, 92, 433-440
74 | sewage sludge | other | 3.5 | 11.5 | 48.75 | 8.5714 | 7.3214 | 1.6071 | 33.75 | 44 | 6.95 | 56 | NaN | NaN | NaN | NaN | NaN | NaN | NaN | NaN | NaN | 800 | continuous | NaN | 80 | 0.5 | 0.5 | 0.3 | air + steam | fluidised bed | silica | 0 | laboratory scale | 59.2 | 11 | 8.4 | 14.8 | 3.1 | 2 | 3.5 | 7.2 | 1.3247 | 8.4068 | 40.317 | 79.7 | de Andres, Fuel Processing Technology 2011, 92, 433-440
75 | sewage sludge | other | 3.5 | 11.5 | 48.75 | 8.5714 | 7.3214 | 1.6071 | 33.75 | 44 | 6.95 | 56 | NaN | NaN | NaN | NaN | NaN | NaN | NaN | NaN | NaN | 850 | continuous | NaN | 80 | 0.5 | 0.5 | 0.3 | air + steam | fluidised bed | silica | 0 | laboratory scale | 53.8 | 15.5 | 10.4 | 14.1 | 3.2 | 1.5 | 4.2 | 4 | 1.4266 | 6.7254 | 52.1019 | 86.7 | de Andres, Fuel Processing Technology 2011, 92, 433-440
76 | sewage sludge | other | 3.5 | 11.5 | 48.75 | 8.5714 | 7.3214 | 1.6071 | 33.75 | 44 | 6.95 | 56 | NaN | NaN | NaN | NaN | NaN | NaN | NaN | NaN | NaN | 750 | continuous | NaN | 80 | 1 | 1 | 0.3 | air + steam | fluidised bed | silica | 0 | laboratory scale | 60.4 | 10 | 7.8 | 15.6 | 2.9 | 1.8 | 3.2 | 10.9 | 1.2738 | 17.6797 | 35.4435 | 74.7 | de Andres, Fuel Processing Technology 2011, 92, 433-440
77 | sewage sludge | other | 3.5 | 11.5 | 48.75 | 8.5714 | 7.3214 | 1.6071 | 33.75 | 44 | 6.95 | 56 | NaN | NaN | NaN | NaN | NaN | NaN | NaN | NaN | NaN | 800 | continuous | NaN | 80 | 1 | 1 | 0.3 | air + steam | fluidised bed | silica | 0 | laboratory scale | 58.5 | 12 | 8.6 | 15.2 | 2.7 | 1.6 | 3.5 | 6.9 | 1.3247 | 7.5916 | 40.317 | 79.8 | de Andres, Fuel Processing Technology 2011, 92, 433-440
78 | sewage sludge | other | 3.5 | 11.5 | 48.75 | 8.5714 | 7.3214 | 1.6071 | 33.75 | 44 | 6.95 | 56 | NaN | NaN | NaN | NaN | NaN | NaN | NaN | NaN | NaN | 850 | continuous | NaN | 80 | 1 | 1 | 0.3 | air + steam | fluidised bed | silica | 0 | laboratory scale | 53.1 | 16.1 | 10.1 | 14.7 | 3 | 1.5 | 4.2 | 3.9 | 1.4266 | 7.5916 | 52.1019 | 87.6 | de Andres, Fuel Processing Technology 2011, 92, 433-440
79 | sewage sludge | other | 3.5 | 11.5 | 48.75 | 8.5714 | 7.3214 | 1.6071 | 33.75 | 44 | 6.95 | 56 | NaN | NaN | NaN | NaN | NaN | NaN | NaN | NaN | NaN | 750 | continuous | NaN | 80 | NaN | NaN | 0.3 | air | fluidised bed | silica | 1 | laboratory scale | 64.9 | 8 | 7.6 | 14.2 | 2.3 | 1.5 | 2.7 | 7.4 | 1.2738 | 25.2712 | 29.9054 | 68.4 | de Andres, Fuel Processing Technology 2011, 92, 433-440
80 | sewage sludge | other | 3.5 | 11.5 | 48.75 | 8.5714 | 7.3214 | 1.6071 | 33.75 | 44 | 6.95 | 56 | NaN | NaN | NaN | NaN | NaN | NaN | NaN | NaN | NaN | 800 | continuous | NaN | 80 | NaN | NaN | 0.3 | air | fluidised bed | silica | 1 | laboratory scale | 60.1 | 12.3 | 8.5 | 13.5 | 2.8 | 1.3 | 3.5 | 4.3 | 1.3757 | 29.5001 | 41.8676 | 73.1 | de Andres, Fuel Processing Technology 2011, 92, 433-440
81 | sewage sludge | other | 3.5 | 11.5 | 48.75 | 8.5714 | 7.3214 | 1.6071 | 33.75 | 44 | 6.95 | 56 | NaN | NaN | NaN | NaN | NaN | NaN | NaN | NaN | NaN | 850 | continuous | NaN | 80 | NaN | NaN | 0.3 | air | fluidised bed | silica | 1 | laboratory scale | 55.1 | 15 | 12.2 | 12.5 | 2.8 | 1 | 4.3 | 2.3 | 1.4266 | 9.2729 | 53.3424 | 85.5 | de Andres, Fuel Processing Technology 2011, 92, 433-440
82 | sewage sludge | other | 3.5 | 11.5 | 48.75 | 8.5714 | 7.3214 | 1.6071 | 33.75 | 44 | 6.95 | 56 | NaN | NaN | NaN | NaN | NaN | NaN | NaN | NaN | NaN | 750 | continuous | NaN | 80 | NaN | NaN | 0.3 | air | fluidised bed | silica | 1 | laboratory scale | 64.4 | 8.8 | 7.7 | 14.1 | 2.3 | 1.3 | 2.8 | 4.7 | 1.2738 | 26.1374 | 31.013 | 69.4 | de Andres, Fuel Processing Technology 2011, 92, 433-440
83 | sewage sludge | other | 3.5 | 11.5 | 48.75 | 8.5714 | 7.3214 | 1.6071 | 33.75 | 44 | 6.95 | 56 | NaN | NaN | NaN | NaN | NaN | NaN | NaN | NaN | NaN | 800 | continuous | NaN | 80 | NaN | NaN | 0.3 | air | fluidised bed | silica | 1 | laboratory scale | 59.8 | 12.1 | 8.3 | 12.6 | 2.8 | 1.4 | 3.5 | 2.6 | 1.4266 | 42.9509 | 43.4183 | 71.4 | de Andres, Fuel Processing Technology 2011, 92, 433-440
84 | sewage sludge | other | 3.5 | 11.5 | 48.75 | 8.5714 | 7.3214 | 1.6071 | 33.75 | 44 | 6.95 | 56 | NaN | NaN | NaN | NaN | NaN | NaN | NaN | NaN | NaN | 850 | continuous | NaN | 80 | NaN | NaN | 0.3 | air | fluidised bed | silica | 1 | laboratory scale | 56.5 | 14.2 | 12.2 | 12.2 | 2.5 | 1 | 4.1 | 1.4 | 1.4266 | 8.4068 | 50.8614 | 83.3 | de Andres, Fuel Processing Technology 2011, 92, 433-440
85 | sewage sludge | other | 3.5 | 11.5 | 48.75 | 8.5714 | 7.3214 | 1.6071 | 33.75 | 44 | 6.95 | 56 | NaN | NaN | NaN | NaN | NaN | NaN | NaN | NaN | NaN | 800 | continuous | NaN | 80 | 0.5 | 0.5 | 0.3 | air + steam | fluidised bed | silica | 1 | laboratory scale | 58.2 | 13.3 | 8.4 | 14.9 | 2.4 | 1.3 | 3.5 | 3.4 | 1.3757 | 13.5018 | 41.8676 | 79 | de Andres, Fuel Processing Technology 2011, 92, 433-440
86 | sewage sludge | other | 3.5 | 11.5 | 48.75 | 8.5714 | 7.3214 | 1.6071 | 33.75 | 44 | 6.95 | 56 | NaN | NaN | NaN | NaN | NaN | NaN | NaN | NaN | NaN | 800 | continuous | NaN | 80 | 1 | 1 | 0.3 | air + steam | fluidised bed | silica | 1 | laboratory scale | 56.1 | 15.2 | 8.1 | 15.3 | 2.6 | 1.3 | 3.7 | 3.5 | 1.3757 | 15.1831 | 44.26 | 80.8 | de Andres, Fuel Processing Technology 2011, 92, 433-440
87 | woody biomass | chips | 5 | 12.1469 | 46.4 | 5.7 | 0.2 | 0 | 47.7 | 1.0959 | 9.5 | 88.9 | 10 | NaN | NaN | NaN | NaN | NaN | NaN | NaN | NaN | 761 | continuous | atmospheric | NaN | NaN | NaN | 0.38 | air | fluidised bed | silica | 0 | 100 kW_th | 58.2795 | 6.4731 | 13.1969 | 15.9114 | 3.508 | 1.2946 | 4.5918 | NaN | 1.8824 | NaN | 71.1595 | 86.4 | Kaewluan, Fuel Processing Technology 2011, 92, 671-677
88 | woody biomass | chips | 5 | 12.1469 | 46.4 | 5.7 | 0.2 | 0 | 47.7 | 1.0959 | 18.1 | 88.9 | 10 | NaN | NaN | NaN | NaN | NaN | NaN | NaN | NaN | 730 | continuous | atmospheric | NaN | NaN | NaN | 0.38 | air | fluidised bed | silica | 0 | 100 kW_th | 59.9162 | 5.5717 | 11.5041 | 17.5567 | 3.4873 | 1.2426 | 4.2383 | NaN | 1.6544 | NaN | 57.7246 | 83.2 | Kaewluan, Fuel Processing Technology 2011, 92, 671-677
89 | woody biomass | chips | 5 | 12.1469 | 46.4 | 5.7 | 0.2 | 0 | 47.7 | 1.0959 | 25.5 | 88.9 | 10 | NaN | NaN | NaN | NaN | NaN | NaN | NaN | NaN | 699 | continuous | atmospheric | NaN | NaN | NaN | 0.38 | air | fluidised bed | silica | 0 | 100 kW_th | 61.4458 | 5.4361 | 10.4096 | 17.6578 | 3.2 | 1.1952 | 3.9408 | NaN | 1.49 | NaN | 48.3394 | 79.6 | Kaewluan, Fuel Processing Technology 2011, 92, 671-677
90 | woody biomass | chips | 5 | 11.5295 | 46.4 | 5.7 | 0.2 | 0 | 47.7 | 1.0959 | 27 | 88.9 | 10 | NaN | NaN | NaN | NaN | NaN | NaN | NaN | NaN | 705 | continuous | atmospheric | NaN | NaN | NaN | 0.36 | air | fluidised bed | silica | 0 | 100 kW_th | 60.747 | 5.3151 | 10.9255 | 17.9139 | 3.2481 | 1.1811 | 4.003 | 14.75 | 1.2775 | NaN | 44.3537 | 71 | Kaewluan, Fuel Processing Technology 2011, 92, 671-677
91 | woody biomass | chips | 5 | 11.5295 | 46.4 | 5.7 | 0.2 | 0 | 47.7 | 1.0959 | 27 | 88.9 | 10 | NaN | NaN | NaN | NaN | NaN | NaN | NaN | NaN | 730 | continuous | atmospheric | NaN | NaN | NaN | 0.39 | air | fluidised bed | silica | 0 | 100 kW_th | 61.3784 | 5.2999 | 10.7925 | 17.6341 | 3.0836 | 1.1563 | 3.9032 | 11.75 | 1.46 | NaN | 49.4272 | 75 | Kaewluan, Fuel Processing Technology 2011, 92, 671-677
92 | woody biomass | chips | 5 | 11.5295 | 46.4 | 5.7 | 0.2 | 0 | 47.7 | 1.0959 | 27 | 88.9 | 10 | NaN | NaN | NaN | NaN | NaN | NaN | NaN | NaN | 740 | continuous | atmospheric | NaN | NaN | NaN | 0.42 | air | fluidised bed | silica | 0 | 100 kW_th | 62.2521 | 5.3683 | 10.36 | 17.3294 | 3.0138 | 1.036 | 3.752 | 10 | 1.606 | NaN | 52.2631 | 79 | Kaewluan, Fuel Processing Technology 2011, 92, 671-677
93 | woody biomass | chips | 5 | 11.5295 | 46.4 | 5.7 | 0.2 | 0 | 47.7 | 1.0959 | 27 | 88.9 | 10 | NaN | NaN | NaN | NaN | NaN | NaN | NaN | NaN | 770 | continuous | atmospheric | NaN | NaN | NaN | 0.49 | air | fluidised bed | silica | 0 | 100 kW_th | 62.9988 | 5.1958 | 9.9276 | 17.4429 | 2.8762 | 0.92781 | 3.5551 | 4.25 | 1.7885 | NaN | 55.1485 | 86 | Kaewluan, Fuel Processing Technology 2011, 92, 671-677
94 | other | chips | 5 | 13.8376 | 50.9409 | 6.1828 | 0.13441 | 0.53763 | 42.2043 | 1.5873 | 24.4 | 86.63 | 11.9 | NaN | NaN | NaN | NaN | NaN | NaN | NaN | NaN | 725 | continuous | atmospheric | NaN | NaN | NaN | 0.3 | air | fluidised bed | silica | 0 | 100 kW_th | 58.2025 | 5.8254 | 13.8354 | 17.0602 | 3.2248 | 1.1443 | 4.3936 | 17.25 | 1.3986 | NaN | 44.4075 | 67 | Kaewluan, Fuel Processing Technology 2011, 92, 671-677
95 | other | chips | 5 | 13.8624 | 50.9409 | 6.1828 | 0.13441 | 0.53763 | 42.2043 | 1.5873 | 24.4 | 86.63 | 11.9 | NaN | NaN | NaN | NaN | NaN | NaN | NaN | NaN | 770 | continuous | atmospheric | NaN | NaN | NaN | 0.38 | air | fluidised bed | silica | 0 | 100 kW_th | 60.2143 | 5.7288 | 12.7417 | 16.2975 | 3.1607 | 1.1853 | 4.2454 | 9.5 | 1.7388 | NaN | 53.2512 | 80 | Kaewluan, Fuel Processing Technology 2011, 92, 671-677
96 | other | chips | 5 | 13.8624 | 50.9409 | 6.1828 | 0.13441 | 0.53763 | 42.2043 | 1.5873 | 24.4 | 86.63 | 11.9 | NaN | NaN | NaN | NaN | NaN | NaN | NaN | NaN | 785 | continuous | atmospheric | NaN | NaN | NaN | 0.43 | air | fluidised bed | silica | 0 | 100 kW_th | 60.3128 | 6.124 | 12.643 | 16.1989 | 3.1608 | 0.88896 | 4.0882 | 6.5 | 1.9656 | NaN | 57.9678 | 88 | Kaewluan, Fuel Processing Technology 2011, 92, 671-677
97 | other | chips | 5 | 13.8624 | 50.9409 | 6.1828 | 0.13441 | 0.53763 | 42.2043 | 1.5873 | 24.4 | 86.63 | 11.9 | NaN | NaN | NaN | NaN | NaN | NaN | NaN | NaN | 810 | continuous | atmospheric | NaN | NaN | NaN | 0.46 | air | fluidised bed | silica | 0 | 100 kW_th | 61.8973 | 5.4729 | 12.3612 | 15.7582 | 3.0195 | 0.84924 | 3.9001 | 4.25 | 2.0412 | NaN | 57.4274 | 92 | Kaewluan, Fuel Processing Technology 2011, 92, 671-677
98 | other | chips | 5 | 16.185 | 55.3525 | 6.5274 | 0.2611 | 0.91384 | 36.9452 | 2.046 | 21.8 | 84.36 | 13.8 | NaN | NaN | NaN | NaN | NaN | NaN | NaN | NaN | 745 | continuous | atmospheric | NaN | NaN | NaN | 0.3 | air | fluidised bed | silica | 0 | 100 kW_th | 59.2792 | 5.4863 | 14.0206 | 15.6462 | 3.6576 | 1.2192 | 4.5998 | 15 | 1.7204 | NaN | 48.8943 | 74 | Kaewluan, Fuel Processing Technology 2011, 92, 671-677
99 | other | chips | 5 | 16.2181 | 55.3525 | 6.5274 | 0.2611 | 0.91384 | 36.9452 | 2.046 | 21.8 | 84.36 | 13.8 | NaN | NaN | NaN | NaN | NaN | NaN | NaN | NaN | 770 | continuous | atmospheric | NaN | NaN | NaN | 0.34 | air | fluidised bed | silica | 0 | 100 kW_th | 59.4165 | 6.1212 | 13.6707 | 15.507 | 3.4687 | 1.1222 | 4.4882 | 12 | 1.8768 | NaN | 51.9392 | 80 | Kaewluan, Fuel Processing Technology 2011, 92, 671-677
100 | other | chips | 5 | 16.2181 | 55.3525 | 6.5274 | 0.2611 | 0.91384 | 36.9452 | 2.046 | 21.8 | 84.36 | 13.8 | NaN | NaN | NaN | NaN | NaN | NaN | NaN | NaN | 775 | continuous | atmospheric | NaN | NaN | NaN | 0.38 | air | fluidised bed | silica | 0 | 100 kW_th | 60.474 | 6.2958 | 12.9852 | 15.051 | 3.443 | 1.0821 | 4.3851 | 8.5 | 2.1114 | NaN | 57.0882 | 86 | Kaewluan, Fuel Processing Technology 2011, 92, 671-677
101 | other | chips | 5 | 16.2181 | 55.3525 | 6.5274 | 0.2611 | 0.91384 | 36.9452 | 2.046 | 21.8 | 84.36 | 13.8 | NaN | NaN | NaN | NaN | NaN | NaN | NaN | NaN | 790 | continuous | atmospheric | NaN | NaN | NaN | 0.4 | air | fluidised bed | silica | 0 | 100 kW_th | 60.6844 | 6.0818 | 12.9482 | 15.2044 | 3.4332 | 0.98093 | 4.289 | 7 | 2.1505 | NaN | 56.8712 | 88 | Kaewluan, Fuel Processing Technology 2011, 92, 671-677
102 | other | chips | 5 | 16.2181 | 55.3525 | 6.5274 | 0.2611 | 0.91384 | 36.9452 | 2.046 | 21.8 | 84.36 | 13.8 | NaN | NaN | NaN | NaN | NaN | NaN | NaN | NaN | 825 | continuous | atmospheric | NaN | NaN | NaN | 0.45 | air | fluidised bed | silica | 0 | 100 kW_th | 61.6004 | 5.5568 | 12.7424 | 15.2334 | 3.3533 | 0.86227 | 4.0985 | 3 | 2.346 | NaN | 59.2869 | 95 | Kaewluan, Fuel Processing Technology 2011, 92, 671-677
103 | woody biomass | chips | 11 | 20.005 | 50.6533 | 5.6281 | 0.1206 | 0.017085 | 43.6181 | 0.5 | 6.6 | 82.2 | NaN | 40.6 | 29.6 | 26.3 | 40.6 | 29.6 |  |  | 26.3 | 594 | batch | NaN | 255 | NaN | NaN | 0.49 | air | fixed bed | NaN | 0 | laboratory scale | 56.3 | 11.9 | 19.7 | 10 | 2.1 | NaN | 4.5 | 26.77 | 2.06 | 242.25 | 45.1 | 67.3 | Sarker, Energy Conversion and Management, 2015, 103, 801-813
104 | woody biomass | chips | 11 | 20.005 | 50.6533 | 5.6281 | 0.1206 | 0.017085 | 43.6181 | 0.5 | 8.6 | 82.2 | NaN | 40.6 | 29.6 | 26.3 | 40.6 | 29.6 |  |  | 26.3 | 684 | batch | NaN | 366 | NaN | NaN | 0.485 | air | fixed bed | NaN | 0 | laboratory scale | 57.7 | 10.3 | 19.4 | 10.3 | 2.3 | NaN | 4.4 | 13.21 | 2.02 | 104.15 | 44.1 | 68.5 | Sarker, Energy Conversion and Management, 2015, 103, 801-813
105 | woody biomass | chips | 11 | 20.005 | 50.6533 | 5.6281 | 0.1206 | 0.017085 | 43.6181 | 0.5 | 8.3 | 82.2 | NaN | 40.6 | 29.6 | 26.3 | 40.6 | 29.6 |  |  | 26.3 | 625 | batch | NaN | 336 | NaN | NaN | 0.5 | air | fixed bed | NaN | 0 | laboratory scale | 59.2 | 11 | 18.5 | 9.5 | 1.8 | NaN | 4.2 | 9.94 | 2.17 | 48.41 | 44.3 | 68.5 | Sarker, Energy Conversion and Management, 2015, 103, 801-813
106 | woody biomass | chips | 11 | 18.896 | 49.5943 | 6.0852 | 0.20284 | 0.018256 | 44.1176 | 1.4 | 7.4 | 82.9 | NaN | 38.1 | 26.1 | 25.9 | 38.1 | 26.1 |  |  | 25.9 | 647 | batch | NaN | 282 | NaN | NaN | 0.52 | air | fixed bed | NaN | 0 | laboratory scale | 58 | 9 | 21.7 | 9.1 | 2.2 | NaN | 4.5 | 22.41 | 2.13 | 93.06 | 52.5 | 79.5 | Sarker, Energy Conversion and Management, 2015, 103, 801-813
107 | woody biomass | chips | 11 | 18.896 | 49.5943 | 6.0852 | 0.20284 | 0.018256 | 44.1176 | 1.4 | 6.7 | 82.9 | NaN | 38.1 | 26.1 | 25.9 | 38.1 | 26.1 |  |  | 25.9 | 600 | batch | NaN | 250 | NaN | NaN | 0.57 | air | fixed bed | NaN | 0 | laboratory scale | 55 | 11.1 | 20.3 | 11.1 | 2.5 | NaN | 4.6 | 39.32 | 2.05 | 82.99 | 50.9 | 76.5 | Sarker, Energy Conversion and Management, 2015, 103, 801-813
108 | woody biomass | chips | 11 | 18.896 | 49.5943 | 6.0852 | 0.20284 | 0.018256 | 44.1176 | 1.4 | 6.7 | 82.9 | NaN | 38.1 | 26.1 | 25.9 | 38.1 | 26.1 |  |  | 25.9 | 575 | batch | NaN | 347 | NaN | NaN | 0.515 | air | fixed bed | NaN | 0 | laboratory scale | 63.77 | 8.5 | 16.4 | 9.73 | 1.6 | NaN | 4.3 | 30.91 | 2.32 | 220.34 | 50 | 72.3 | Sarker, Energy Conversion and Management, 2015, 103, 801-813
109 | woody biomass | chips | 11 | 20.271 | 51.0574 | 6.0423 | 0.14099 | 0.011078 | 42.6989 | 0.7 | 6.3 | 82.6 | NaN | 44.5 | 20.6 | 27.8 | 44.5 | 20.6 |  |  | 27.8 | 565 | batch | NaN | 250 | NaN | NaN | 0.485 | air | fixed bed | NaN | 0 | laboratory scale | 61.4 | 9.2 | 18.3 | 9.4 | 1.7 | NaN | 3.9 | 34.67 | 1.89 | 102.74 | 34.9 | 56 | Sarker, Energy Conversion and Management, 2015, 103, 801-813
110 | woody biomass | chips | 11 | 20.271 | 51.0574 | 6.0423 | 0.14099 | 0.011078 | 42.6989 | 0.7 | 6.6 | 82.6 | NaN | 44.5 | 20.6 | 27.8 | 44.5 | 20.6 |  |  | 27.8 | 602 | batch | NaN | 283 | NaN | NaN | 0.46 | air | fixed bed | NaN | 0 | laboratory scale | 59.7 | 10 | 20.6 | 7.9 | 1.8 | NaN | 4.3 | 60 | 1.81 | 140.07 | 38.6 | 58.2 | Sarker, Energy Conversion and Management, 2015, 103, 801-813
111 | woody biomass | chips | 11 | 20.271 | 51.0574 | 6.0423 | 0.14099 | 0.011078 | 42.6989 | 0.7 | 11 | 82.6 | NaN | 44.5 | 20.6 | 27.8 | 44.5 | 20.6 |  |  | 27.8 | 553 | batch | NaN | 241 | NaN | NaN | 0.425 | air | fixed bed | NaN | 0 | laboratory scale | 60.9 | 8.4 | 20.5 | 8.6 | 1.6 | NaN | 4 | 28.88 | 1.67 | 201.72 | 32.8 | 70 | Sarker, Energy Conversion and Management, 2015, 103, 801-813
112 | woody biomass | chips | 11 | 19.673 | 49.8486 | 6.0545 | 0.222 | 0.019173 | 43.8951 | 0.9 | 9.8 | 83.9 | NaN | 46.2 | 24.4 | 24.5 | 46.2 | 24.4 |  |  | 24.5 | 711 | batch | NaN | 403 | NaN | NaN | 0.525 | air | fixed bed | NaN | 0 | laboratory scale | 57.2 | 14.2 | 19 | 8.8 | 0.8 | NaN | 4.2 | 11.75 | 2.3 | 63.41 | 49.3 | 71.6 | Sarker, Energy Conversion and Management, 2015, 103, 801-813
113 | woody biomass | chips | 11 | 19.673 | 49.8486 | 6.0545 | 0.222 | 0.019173 | 43.8951 | 0.9 | 10 | 83.9 | NaN | 46.2 | 24.4 | 24.5 | 46.2 | 24.4 |  |  | 24.5 | 620 | batch | NaN | 297 | NaN | NaN | 0.48 | air | fixed bed | NaN | 0 | laboratory scale | 60.8 | 10.9 | 19.5 | 7.9 | 0.9 | NaN | 3.9 | 22.38 | 1.91 | 175.43 | 39 | 59.2 | Sarker, Energy Conversion and Management, 2015, 103, 801-813
114 | woody biomass | chips | 11 | 19.673 | 49.8486 | 6.0545 | 0.222 | 0.019173 | 43.8951 | 0.9 | 10.5 | 83.9 | NaN | 46.2 | 24.4 | 24.5 | 46.2 | 24.4 |  |  | 24.5 | 668 | batch | NaN | 275 | NaN | NaN | 0.43 | air | fixed bed | NaN | 0 | laboratory scale | 54.1 | 15.3 | 19.7 | 9.6 | 1.3 | NaN | 4.6 | 9.55 | 1.93 | 60.32 | 40.3 | 68.6 | Sarker, Energy Conversion and Management, 2015, 103, 801-813
115 | woody biomass | chips | 11 | 19.803 | 50.5572 | 5.9777 | 0.53698 | 0.038501 | 42.9585 | 1.3 | 6.9 | 80.7 | NaN | 38.5 | 17.6 | 26.3 | 38.5 | 17.6 |  |  | 26.3 | 609 | batch | NaN | 325 | NaN | NaN | 0.53 | air | fixed bed | NaN | 0 | laboratory scale | 56.7 | 12.9 | 19 | 10.2 | 1.2 | NaN | 4.2 | 30.68 | 2.03 | 62.37 | 42.9 | 65.8 | Sarker, Energy Conversion and Management, 2015, 103, 801-813
116 | woody biomass | chips | 11 | 19.803 | 50.5572 | 5.9777 | 0.53698 | 0.038501 | 42.9585 | 1.3 | 7.7 | 80.7 | NaN | 38.5 | 17.6 | 26.3 | 38.5 | 17.6 |  |  | 26.3 | 667 | batch | NaN | 275 | NaN | NaN | 0.31 | air | fixed bed | NaN | 0 | laboratory scale | 59.9 | 12.1 | 16.9 | 9.6 | 1.5 | NaN | 3.95 | 50.95 | 1.45 | 102.15 | 28.9 | 50.4 | Sarker, Energy Conversion and Management, 2015, 103, 801-813
117 | woody biomass | chips | 11 | 19.803 | 50.5572 | 5.9777 | 0.53698 | 0.038501 | 42.9585 | 1.3 | 9.8 | 80.7 | NaN | 38.5 | 17.6 | 26.3 | 38.5 | 17.6 |  |  | 26.3 | 755 | batch | NaN | 346 | NaN | NaN | 0.52 | air | fixed bed | NaN | 0 | laboratory scale | 58.7 | 11.4 | 17.3 | 11 | 1.6 | NaN | 3.97 | 13.72 | 2.22 | 180.64 | 43.1 | 69.6 | Sarker, Energy Conversion and Management, 2015, 103, 801-813
118 | herbaceous biomass | pellets | 6 | 15.233 | 50.11 | 5.9024 | 2.8789 | 0.30114 | 40.883 | 16.9826 | 8.73 | 81.5164 | NaN | 29.6 | 14 | 14 | 29.6 | 14 |  |  | 14 | 775 | continuous | NaN | 200 | NaN | NaN | 0.25 | air | fluidised bed | silica | 0 | pilot-scale | 51.5 | 13.02 | 8.43 | 20.31 | 2.77 | 1.06 | 4.13 | 1.15 | 1.36 | 301.52 | 33.8 | 47.5582 | Sarker, Energy Conversion and Management, 2015, 91, 451-458
119 | herbaceous biomass | pellets | 6 | 15.233 | 50.11 | 5.9024 | 2.8789 | 0.30114 | 40.883 | 16.9826 | 8.73 | 81.5164 | NaN | 29.6 | 14 | 14 | 29.6 | 14 |  |  | 14 | 775 | continuous | NaN | 200 | NaN | NaN | 0.3 | air | fluidised bed | silica | 0 | pilot-scale | 50.6 | 12.91 | 9.08 | 19.6 | 2.67 | 1.12 | 4.21 | NaN | 1.66 | NaN | 42.14 | 57.8687 | Sarker, Energy Conversion and Management, 2015, 91, 451-458
120 | herbaceous biomass | pellets | 6 | 15.233 | 50.11 | 5.9024 | 2.8789 | 0.30114 | 40.883 | 16.9826 | 8.73 | 81.5164 | NaN | 29.6 | 14 | 14 | 29.6 | 14 |  |  | 14 | 775 | continuous | NaN | 200 | NaN | NaN | 0.25 | air | fluidised bed | silica | 0 | pilot-scale | 54.14 | 13.5 | 8.42 | 20.04 | 2.7 | 1.2 | 4.25 | 1.09 | 1.35 | 261.92 | 34.76 | 47.0911 | Sarker, Energy Conversion and Management, 2015, 91, 451-458
121 | herbaceous biomass | pellets | 6 | 15.233 | 50.11 | 5.9024 | 2.8789 | 0.30114 | 40.883 | 16.9826 | 8.73 | 81.5164 | NaN | 29.6 | 14 | 14 | 29.6 | 14 |  |  | 14 | 775 | continuous | NaN | 200 | NaN | NaN | 0.3 | air | fluidised bed | silica | 0 | pilot-scale | 54.45 | 12.73 | 9.15 | 19.9 | 2.65 | 1.09 | 4.19 | NaN | 1.38 | NaN | 34.85 | 48.5374 | Sarker, Energy Conversion and Management, 2015, 91, 451-458
122 | herbaceous biomass | other | NaN | 14.22 | 47 | 6.775 | 0.475 | 0.0375 | 45.7 | 20 | 9.08 | 66.4 | 13.6 | NaN | NaN | NaN | NaN | NaN | NaN | NaN | NaN | 665 | continuous | NaN | NaN | NaN | NaN | 0.25 | air | fluidised bed | alumina | 0 | 127 kW | 56.57 | 4 | 19.9 | 14.45 | 2.9 | 2.14 | 4.957 | NaN | 1.5 | NaN | 52.2887 | 76 | Mansaray, Biomass and Bioenergy 1999, 17, 315-332
123 | herbaceous biomass | other | NaN | 14.22 | 47 | 6.775 | 0.475 | 0.0375 | 45.7 | 20 | 9.08 | 66.4 | 13.6 | NaN | NaN | NaN | NaN | NaN | NaN | NaN | NaN | 744 | continuous | NaN | NaN | NaN | NaN | 0.3 | air | fluidised bed | alumina | 0 | 127 kW | 61.3 | 3.78 | 14.95 | 16.23 | 2.37 | 1.29 | 3.761 | NaN | 1.73 | NaN | 45.756 | 78.3 | Mansaray, Biomass and Bioenergy 1999, 17, 315-332
124 | herbaceous biomass | other | NaN | 14.22 | 47 | 6.775 | 0.475 | 0.0375 | 45.7 | 20 | 9.08 | 66.4 | 13.6 | NaN | NaN | NaN | NaN | NaN | NaN | NaN | NaN | 811 | continuous | NaN | NaN | NaN | NaN | 0.35 | air | fluidised bed | alumina | 0 | 127 kW | 63.59 | 3.39 | 12.75 | 17.14 | 1.98 | 1.13 | 3.2181 | NaN | 1.98 | NaN | 44.8091 | 81 | Mansaray, Biomass and Bioenergy 1999, 17, 315-332
125 | herbaceous biomass | other | NaN | 14.22 | 47 | 6.775 | 0.475 | 0.0375 | 45.7 | 20 | 9.08 | 66.4 | 13.6 | NaN | NaN | NaN | NaN | NaN | NaN | NaN | NaN | 670 | continuous | NaN | NaN | NaN | NaN | 0.25 | air | fluidised bed | alumina | 0 | 127 kW | 59.46 | 3.77 | 18.29 | 14.5 | 2.36 | 1.62 | 4.3112 | NaN | 1.49 | NaN | 45.1733 | 70.4 | Mansaray, Biomass and Bioenergy 1999, 17, 315-332
126 | herbaceous biomass | other | NaN | 14.22 | 47 | 6.775 | 0.475 | 0.0375 | 45.7 | 20 | 9.08 | 66.4 | 13.6 | NaN | NaN | NaN | NaN | NaN | NaN | NaN | NaN | 750 | continuous | NaN | NaN | NaN | NaN | 0.3 | air | fluidised bed | alumina | 0 | 127 kW | 62.42 | 3.4 | 14.43 | 16.46 | 2 | 1.21 | 3.4779 | NaN | 1.71 | NaN | 41.8231 | 72.6 | Mansaray, Biomass and Bioenergy 1999, 17, 315-332
127 | herbaceous biomass | other | NaN | 14.22 | 47 | 6.775 | 0.475 | 0.0375 | 45.7 | 20 | 9.08 | 66.4 | 13.6 | NaN | NaN | NaN | NaN | NaN | NaN | NaN | NaN | 822 | continuous | NaN | NaN | NaN | NaN | 0.35 | air | fluidised bed | alumina | 0 | 127 kW | 64.11 | 3.26 | 12.5 | 17.23 | 1.85 | 1.05 | 3.0905 | NaN | 1.97 | NaN | 42.8147 | 78.6 | Mansaray, Biomass and Bioenergy 1999, 17, 315-332
128 | herbaceous biomass | other | NaN | 14.22 | 47 | 6.775 | 0.475 | 0.0375 | 45.7 | 20 | 9.08 | 66.4 | 13.6 | NaN | NaN | NaN | NaN | NaN | NaN | NaN | NaN | 700 | continuous | NaN | NaN | NaN | NaN | 0.25 | air | fluidised bed | alumina | 0 | 127 kW | 63.13 | 3.41 | 15.13 | 14.82 | 2 | 1.51 | 3.6877 | NaN | 1.3 | NaN | 33.7135 | 55 | Mansaray, Biomass and Bioenergy 1999, 17, 315-332
129 | herbaceous biomass | other | NaN | 14.22 | 47 | 6.775 | 0.475 | 0.0375 | 45.7 | 20 | 9.08 | 66.4 | 13.6 | NaN | NaN | NaN | NaN | NaN | NaN | NaN | NaN | 766 | continuous | NaN | NaN | NaN | NaN | 0.3 | air | fluidised bed | alumina | 0 | 127 kW | 63.98 | 3.32 | 13 | 16.62 | 1.91 | 1.09 | 3.1994 | NaN | 1.5 | NaN | 33.7488 | 60 | Mansaray, Biomass and Bioenergy 1999, 17, 315-332
130 | herbaceous biomass | other | NaN | 14.22 | 47 | 6.775 | 0.475 | 0.0375 | 45.7 | 20 | 9.08 | 66.4 | 13.6 | NaN | NaN | NaN | NaN | NaN | NaN | NaN | NaN | 828 | continuous | NaN | NaN | NaN | NaN | 0.35 | air | fluidised bed | alumina | 0 | 127 kW | 64.21 | 3.25 | 12.29 | 17.42 | 1.84 | 0.98 | 3.0307 | NaN | 1.7 | NaN | 36.2316 | 67 | Mansaray, Biomass and Bioenergy 1999, 17, 315-332
131 | herbaceous biomass | other | NaN | 14.8331 | 49.066 | 3.792 | 0.62561 | 0.089373 | 46.4231 | 21.6768 | 9.95 | 61.6768 | 16.6463 | NaN | NaN | NaN | NaN | NaN | NaN | NaN | NaN | 750 | continuous | slightly above atmospheric | NaN | 0.5 | 0.5 | 0.35 | air + steam | fluidised bed | silica | 0 | laboratory scale | 55.1 | 9.2 | 12.8 | 20.8 | 2.1 | NaN | 3.38 | NaN | 1.3128 | NaN | 29.9138 | 71.9 | Loha, J Renew and Sust Energy 2013, 5, 043111
132 | herbaceous biomass | other | NaN | 14.8331 | 49.066 | 3.792 | 0.62561 | 0.089373 | 46.4231 | 21.6768 | 9.95 | 61.6768 | 16.6463 | NaN | NaN | NaN | NaN | NaN | NaN | NaN | NaN | 800 | continuous | slightly above atmospheric | NaN | 0.5 | 0.5 | 0.3 | air + steam | fluidised bed | silica | 0 | laboratory scale | 52.5 | 11.6 | 14.7 | 18.4 | 2.8 | NaN | 4.13 | NaN | 1.3401 | NaN | 37.313 | 73.3 | Loha, J Renew and Sust Energy 2013, 5, 043111
133 | herbaceous biomass | other | NaN | 14.8331 | 49.066 | 3.792 | 0.62561 | 0.089373 | 46.4231 | 21.6768 | 9.95 | 61.6768 | 16.6463 | NaN | NaN | NaN | NaN | NaN | NaN | NaN | NaN | 800 | continuous | slightly above atmospheric | NaN | 0.2 | 0.2 | 0.35 | air + steam | fluidised bed | silica | 0 | laboratory scale | 57.3 | 7.6 | 13.7 | 18.6 | 2.8 | NaN | 3.57 | NaN | 1.4153 | NaN | 34.0637 | 77.1 | Loha, J Renew and Sust Energy 2013, 5, 043111
134 | herbaceous biomass | other | NaN | 14.8331 | 49.066 | 3.792 | 0.62561 | 0.089373 | 46.4231 | 21.6768 | 9.95 | 61.6768 | 16.6463 | NaN | NaN | NaN | NaN | NaN | NaN | NaN | NaN | 800 | continuous | slightly above atmospheric | NaN | 0.5 | 0.5 | 0.35 | air + steam | fluidised bed | silica | 0 | laboratory scale | 53.3 | 10.4 | 13.4 | 20.3 | 2.6 | NaN | 3.76 | NaN | 1.4358 | NaN | 36.3966 | 78.2 | Loha, J Renew and Sust Energy 2013, 5, 043111
135 | herbaceous biomass | other | NaN | 14.8331 | 49.066 | 3.792 | 0.62561 | 0.089373 | 46.4231 | 21.6768 | 9.95 | 61.6768 | 16.6463 | NaN | NaN | NaN | NaN | NaN | NaN | NaN | NaN | 800 | continuous | slightly above atmospheric | NaN | 0.5 | 0.5 | 0.4 | air + steam | fluidised bed | silica | 0 | laboratory scale | 54.5 | 9.6 | 12.2 | 21.5 | 2.2 | NaN | 3.38 | NaN | 1.5657 | NaN | 35.6785 | 85.5 | Loha, J Renew and Sust Energy 2013, 5, 043111
136 | herbaceous biomass | other | NaN | 14.8331 | 49.066 | 3.792 | 0.62561 | 0.089373 | 46.4231 | 21.6768 | 9.95 | 61.6768 | 16.6463 | NaN | NaN | NaN | NaN | NaN | NaN | NaN | NaN | 850 | continuous | slightly above atmospheric | NaN | 0.5 | 0.5 | 0.35 | air + steam | fluidised bed | silica | 0 | laboratory scale | 51.8 | 12.3 | 14.5 | 18.4 | 3 | NaN | 4.25 | NaN | 1.5794 | NaN | 45.2538 | 86.1 | Loha, J Renew and Sust Energy 2013, 5, 043111
137 | herbaceous biomass | other | NaN | 14.8331 | 49.066 | 3.792 | 0.62561 | 0.089373 | 46.4231 | 21.6768 | 9.95 | 61.6768 | 16.6463 | NaN | NaN | NaN | NaN | NaN | NaN | NaN | NaN | 800 | continuous | slightly above atmospheric | NaN | 0.8 | 0.8 | 0.35 | air + steam | fluidised bed | silica | 0 | laboratory scale | 51.9 | 11.8 | 12.7 | 21.1 | 2.5 | NaN | 3.79 | NaN | 1.4563 | NaN | 37.2111 | 79.6 | Loha, J Renew and Sust Energy 2013, 5, 043111
138 | herbaceous biomass | other | NaN | 14.8331 | 49.066 | 3.792 | 0.62561 | 0.089373 | 46.4231 | 21.6768 | 9.95 | 61.6768 | 16.6463 | NaN | NaN | NaN | NaN | NaN | NaN | NaN | NaN | 850 | continuous | slightly above atmospheric | NaN | 0.8 | 0.8 | 0.35 | air + steam | fluidised bed | silica | 0 | laboratory scale | 49.4 | 13.1 | 14.2 | 20.4 | 2.9 | NaN | 4.26 | NaN | 1.5999 | NaN | 45.9493 | 87.3 | Loha, J Renew and Sust Energy 2013, 5, 043111
139 | woody biomass | other | 1.25 | 19.3 | 49.1968 | 6.1245 | 0.1004 | 0.01004 | 44.5783 | 0.4 | 7 | NaN | NaN | NaN | NaN | NaN | NaN | NaN | NaN | NaN | NaN | 700 | continuous | atmospheric | 60 | NaN | NaN | 0.21 | oxygen | fluidised bed | alumina | 0 | laboratory scale | 0 | 22.05 | 29.87 | 34.19 | 9.54 | 4.05 | 11.96 | 36.6406 | 0.64 | NaN | 39.6601 | 60 | Baratieri, Waste Biomass Valor 2010, 1, 283-291
140 | woody biomass | other | 1.25 | 19.3 | 49.1968 | 6.1245 | 0.1004 | 0.01004 | 44.5783 | 0.4 | 7 | NaN | NaN | NaN | NaN | NaN | NaN | NaN | NaN | NaN | NaN | 700 | continuous | atmospheric | 75 | NaN | NaN | 0.21 | oxygen | fluidised bed | alumina | 1 | laboratory scale | 0 | 24.2 | 32.76 | 30.02 | 9.92 | 2.85 | 11.99 | 21.5263 | 0.76 | NaN | 47.2145 | 64 | Baratieri, Waste Biomass Valor 2010, 1, 283-291
141 | woody biomass | other | 1.25 | 19.3 | 49.1968 | 6.1245 | 0.1004 | 0.01004 | 44.5783 | 0.4 | 7 | NaN | NaN | NaN | NaN | NaN | NaN | NaN | NaN | NaN | NaN | 700 | continuous | atmospheric | 55 | NaN | NaN | 0.21 | oxygen | fluidised bed | alumina | 0 | laboratory scale | 0 | 20.27 | 30.61 | 34.73 | 10.18 | 3.65 | 11.87 | 35.1798 | 0.89 | NaN | 54.7373 | 81 | Baratieri, Waste Biomass Valor 2010, 1, 283-291
142 | woody biomass | other | 1.25 | 19.3 | 49.1968 | 6.1245 | 0.1004 | 0.01004 | 44.5783 | 0.4 | 7 | NaN | NaN | NaN | NaN | NaN | NaN | NaN | NaN | NaN | NaN | 700 | continuous | atmospheric | 68 | NaN | NaN | 0.21 | oxygen | fluidised bed | alumina | 1 | laboratory scale | 0 | 22.98 | 33.3 | 30.51 | 10.15 | 2.43 | 11.81 | 22.3333 | 1.02 | NaN | 62.4155 | 89 | Baratieri, Waste Biomass Valor 2010, 1, 283-291
143 | woody biomass | other | 1.25 | 19.3 | 49.1968 | 6.1245 | 0.1004 | 0.01004 | 44.5783 | 0.4 | 7 | NaN | NaN | NaN | NaN | NaN | NaN | NaN | NaN | NaN | NaN | 700 | continuous | atmospheric | 45 | NaN | NaN | 0.21 | oxygen | fluidised bed | alumina | 0 | laboratory scale | 0 | 21.54 | 31.29 | 34.59 | 9.76 | 2.49 | 11.26 | 33.2529 | 0.87 | NaN | 50.7575 | 80 | Baratieri, Waste Biomass Valor 2010, 1, 283-291
144 | woody biomass | other | 1.25 | 19.3 | 49.1968 | 6.1245 | 0.1004 | 0.01004 | 44.5783 | 0.4 | 7 | NaN | NaN | NaN | NaN | NaN | NaN | NaN | NaN | NaN | NaN | 700 | continuous | atmospheric | 75 | NaN | NaN | 0.21 | oxygen | fluidised bed | alumina | 1 | laboratory scale | 0 | 23.15 | 33.46 | 30.92 | 10.23 | 1.98 | 11.67 | 20.5979 | 0.97 | NaN | 58.6523 | 85.1 | Baratieri, Waste Biomass Valor 2010, 1, 283-291
145 | woody biomass | other | 1.25 | 19.3 | 49.1968 | 6.1245 | 0.1004 | 0.01004 | 44.5783 | 0.4 | 7 | NaN | NaN | NaN | NaN | NaN | NaN | NaN | NaN | NaN | NaN | 750 | continuous | atmospheric | 40 | NaN | NaN | 0.25 | oxygen | fluidised bed | alumina | 0 | laboratory scale | 0 | 18.06 | 34.83 | 31.88 | 10.19 | 4.45 | 12.63 | 31.42 | 1 | NaN | 65.4404 | 94.5 | Baratieri, Waste Biomass Valor 2010, 1, 283-291
146 | woody biomass | other | 1.25 | 19.3 | 49.1968 | 6.1245 | 0.1004 | 0.01004 | 44.5783 | 0.4 | 7 | NaN | NaN | NaN | NaN | NaN | NaN | NaN | NaN | NaN | NaN | 750 | continuous | atmospheric | 50 | NaN | NaN | 0.25 | oxygen | fluidised bed | alumina | 1 | laboratory scale | 0 | 21.87 | 33.92 | 31.19 | 10 | 2.46 | 11.69 | 20.0841 | 1.07 | NaN | 64.8098 | 94.59 | Baratieri, Waste Biomass Valor 2010, 1, 283-291
147 | woody biomass | other | 1.25 | 19.3 | 49.1968 | 6.1245 | 0.1004 | 0.01004 | 44.5783 | 0.4 | 7 | NaN | NaN | NaN | NaN | NaN | NaN | NaN | NaN | NaN | NaN | 750 | continuous | atmospheric | 50 | NaN | NaN | 0.24 | oxygen | fluidised bed | alumina | 0 | laboratory scale | 0 | 18.93 | 33.69 | 32.42 | 10.02 | 4.28 | 12.43 | 40.2784 | 0.97 | NaN | 62.472 | 94.87 | Baratieri, Waste Biomass Valor 2010, 1, 283-291
148 | woody biomass | other | 1.25 | 19.3 | 49.1968 | 6.1245 | 0.1004 | 0.01004 | 44.5783 | 0.4 | 7 | NaN | NaN | NaN | NaN | NaN | NaN | NaN | NaN | NaN | NaN | 750 | continuous | atmospheric | 50 | NaN | NaN | 0.24 | oxygen | fluidised bed | alumina | 1 | laboratory scale | 0 | 21.93 | 34.28 | 30.6 | 9.72 | 2.84 | 11.86 | 26.3654 | 1.04 | NaN | 63.9088 | 91.22 | Baratieri, Waste Biomass Valor 2010, 1, 283-291
149 | woody biomass | other | 1.25 | 19.3 | 49.1968 | 6.1245 | 0.1004 | 0.01004 | 44.5783 | 0.4 | 7 | NaN | NaN | NaN | NaN | NaN | NaN | NaN | NaN | NaN | NaN | 750 | continuous | atmospheric | 55 | NaN | NaN | 0.24 | oxygen | fluidised bed | alumina | 0 | laboratory scale | 0 | 20.2 | 31.92 | 33.19 | 9.84 | 4.23 | 12.24 | 33.1633 | 0.98 | NaN | 62.1513 | 92.8 | Baratieri, Waste Biomass Valor 2010, 1, 283-291
150 | woody biomass | other | 1.25 | 19.3 | 49.1968 | 6.1245 | 0.1004 | 0.01004 | 44.5783 | 0.4 | 7 | NaN | NaN | NaN | NaN | NaN | NaN | NaN | NaN | NaN | NaN | 750 | continuous | atmospheric | 51 | NaN | NaN | 0.24 | oxygen | fluidised bed | alumina | 1 | laboratory scale | 0 | 22.08 | 34.15 | 30.5 | 9.54 | 3.08 | 11.95 | 24.4952 | 1.05 | NaN | 65.013 | 93.7 | Baratieri, Waste Biomass Valor 2010, 1, 283-291
151 | woody biomass | other | 1.25 | 19.3 | 49.1968 | 6.1245 | 0.1004 | 0.01004 | 44.5783 | 0.4 | 7 | NaN | NaN | NaN | NaN | NaN | NaN | NaN | NaN | NaN | NaN | 800 | continuous | atmospheric | 40 | NaN | NaN | 0.23 | oxygen | fluidised bed | alumina | 0 | laboratory scale | 0 | 19.87 | 36.63 | 29.73 | 9.81 | 3.29 | 12.25 | 35.6635 | 1.04 | NaN | 66.0104 | 96 | Baratieri, Waste Biomass Valor 2010, 1, 283-291
152 | woody biomass | other | 1.25 | 19.3 | 49.1968 | 6.1245 | 0.1004 | 0.01004 | 44.5783 | 0.4 | 7 | NaN | NaN | NaN | NaN | NaN | NaN | NaN | NaN | NaN | NaN | 800 | continuous | atmospheric | 54 | NaN | NaN | 0.23 | oxygen | fluidised bed | alumina | 1 | laboratory scale | 0 | 22.53 | 35.71 | 29.26 | 9.93 | 1.97 | 11.68 | 21.4018 | 1.12 | NaN | 67.7803 | 98 | Baratieri, Waste Biomass Valor 2010, 1, 283-291
153 | woody biomass | other | 1.25 | 19.3 | 49.1968 | 6.1245 | 0.1004 | 0.01004 | 44.5783 | 0.4 | 7 | NaN | NaN | NaN | NaN | NaN | NaN | NaN | NaN | NaN | NaN | 800 | continuous | atmospheric | 45 | NaN | NaN | 0.23 | oxygen | fluidised bed | alumina | 0 | laboratory scale | 0 | 20.75 | 34.16 | 31.82 | 9.5 | 3.13 | 11.82 | 26.9703 | 1.01 | NaN | 61.856 | 86 | Baratieri, Waste Biomass Valor 2010, 1, 283-291
154 | woody biomass | other | 1.25 | 19.3 | 49.1968 | 6.1245 | 0.1004 | 0.01004 | 44.5783 | 0.4 | 7 | NaN | NaN | NaN | NaN | NaN | NaN | NaN | NaN | NaN | NaN | 800 | continuous | atmospheric | 45 | NaN | NaN | 0.23 | oxygen | fluidised bed | alumina | 1 | laboratory scale | 0 | 22.18 | 33.95 | 31.95 | 9.16 | 2.12 | 11.23 | 22.3232 | 0.99 | NaN | 57.6047 | 87 | Baratieri, Waste Biomass Valor 2010, 1, 283-291
155 | woody biomass | other | 1.25 | 19.3 | 49.1968 | 6.1245 | 0.1004 | 0.01004 | 44.5783 | 0.4 | 7 | NaN | NaN | NaN | NaN | NaN | NaN | NaN | NaN | NaN | NaN | 800 | continuous | atmospheric | 30 | NaN | NaN | 0.22 | oxygen | fluidised bed | alumina | 0 | laboratory scale | 0 | 19.87 | 36.63 | 29.73 | 9.81 | 3.29 | 12.25 | 33.7624 | 1.01 | NaN | 64.1062 | 91 | Baratieri, Waste Biomass Valor 2010, 1, 283-291
156 | woody biomass | other | 1.25 | 19.3 | 49.1968 | 6.1245 | 0.1004 | 0.01004 | 44.5783 | 0.4 | 7 | NaN | NaN | NaN | NaN | NaN | NaN | NaN | NaN | NaN | NaN | 800 | continuous | atmospheric | 61 | NaN | NaN | 0.22 | oxygen | fluidised bed | alumina | 1 | laboratory scale | 0 | 22.49 | 34.94 | 29.62 | 9.72 | 2.56 | 11.84 | 24.2925 | 1.06 | NaN | 65.028 | 94 | Bariateri, Waste Biomass Valor 2010, 1, 283-291
157 | municipal solid waste | particles | 5 | 20.287 | 51.81 | 5.76 | 0.26 | 0.36 | 41.81 | 5.64 | 0 | 79.9 | 14.46 | NaN | NaN | NaN | NaN | NaN | NaN | NaN | NaN | 700 | continuous | atmospheric | NaN | 1.1614 | 1.1614 | NaN | steam | fixed bed | NaN | 1 | laboratory scale | 0 | 34.01 | 11.34 | 38.25 | 10.3 | 6.1 | 12.4227 | 94.0909 | 0.88 | 175 | 53.8866 | 65.6 | Luo, Energy 2012, 44, 391-395
158 | municipal solid waste | particles | 5 | 20.287 | 51.81 | 5.76 | 0.26 | 0.36 | 41.81 | 5.64 | 0 | 79.9 | 14.46 | NaN | NaN | NaN | NaN | NaN | NaN | NaN | NaN | 750 | continuous | atmospheric | NaN | 1.1614 | 1.1614 | NaN | steam | fixed bed | NaN | 1 | laboratory scale | 0 | 40.47 | 13.26 | 36.76 | 5.89 | 3.62 | 10.3049 | 63.1579 | 0.95 | 170 | 48.2557 | 62.03 | Luo, Energy 2012, 44, 391-395
159 | municipal solid waste | particles | 5 | 20.287 | 51.81 | 5.76 | 0.26 | 0.36 | 41.81 | 5.64 | 0 | 79.9 | 14.46 | NaN | NaN | NaN | NaN | NaN | NaN | NaN | NaN | 800 | continuous | atmospheric | NaN | 1.1614 | 1.1614 | NaN | steam | fixed bed | NaN | 1 | laboratory scale | 0 | 46.54 | 14.65 | 32.61 | 2.87 | 3.33 | 9.8789 | 31.25 | 1.28 | 155 | 62.3305 | 75.16 | Luo, Energy 2012, 44, 391-395
160 | municipal solid waste | particles | 5 | 20.287 | 51.81 | 5.76 | 0.26 | 0.36 | 41.81 | 5.64 | 0 | 79.9 | 14.46 | NaN | NaN | NaN | NaN | NaN | NaN | NaN | NaN | 850 | continuous | atmospheric | NaN | 1.1614 | 1.1614 | NaN | steam | fixed bed | NaN | 1 | laboratory scale | 0 | 51.16 | 15.66 | 28.23 | 2.14 | 2.81 | 9.9335 | 3.1818 | 1.32 | 100 | 64.6339 | 70.5 | Luo, Energy 2012, 44, 391-395
161 | municipal solid waste | particles | 5 | 20.287 | 51.81 | 5.76 | 0.26 | 0.36 | 41.81 | 5.64 | 0 | 79.9 | 14.46 | NaN | NaN | NaN | NaN | NaN | NaN | NaN | NaN | 900 | continuous | atmospheric | NaN | 1.1614 | 1.1614 | NaN | steam | fixed bed | NaN | 1 | laboratory scale | 0 | 54.22 | 22.72 | 20.61 | 1.33 | 1.12 | 9.8599 | 0 | 1.75 | 90 | 85.0538 | 84.87 | Luo, Energy 2012, 44, 391-395
162 | municipal solid waste | particles | 5 | 20.287 | 51.81 | 5.76 | 0.26 | 0.36 | 41.81 | 5.64 | 0 | 79.9 | 14.46 | NaN | NaN | NaN | NaN | NaN | NaN | NaN | NaN | 900 | continuous | atmospheric | NaN | 0.25059 | 0.25059 | NaN | steam | fixed bed | NaN | 1 | laboratory scale | 0 | 38.62 | 47.57 | 12.11 | 0.61 | 1.09 | 11.0409 | 14.8718 | 0.78 | 145.4 | 42.4503 | 50.38 | Luo, Energy 2012, 44, 391-395
163 | municipal solid waste | particles | 5 | 20.287 | 51.81 | 5.76 | 0.26 | 0.36 | 41.81 | 5.64 | 0 | 79.9 | 14.46 | NaN | NaN | NaN | NaN | NaN | NaN | NaN | NaN | 900 | continuous | atmospheric | NaN | 0.4048 | 0.4048 | NaN | steam | fixed bed | NaN | 1 | laboratory scale | 0 | 40.92 | 42.33 | 13.28 | 2.44 | 1.03 | 11.2479 | 6.7033 | 0.91 | 131.1 | 50.454 | 54.68 | Luo, Energy 2012, 44, 391-395
164 | municipal solid waste | particles | 5 | 20.287 | 51.81 | 5.76 | 0.26 | 0.36 | 41.81 | 5.64 | 0 | 79.9 | 14.46 | NaN | NaN | NaN | NaN | NaN | NaN | NaN | NaN | 900 | continuous | atmospheric | NaN | 0.73249 | 0.73249 | NaN | steam | fixed bed | NaN | 1 | laboratory scale | 0 | 52.7 | 25.91 | 17.75 | 2.26 | 1.38 | 10.5873 | 0 | 1.14 | 96.7 | 59.4939 | 57.38 | Luo, Energy 2012, 44, 391-395
165 | municipal solid waste | particles | 5 | 20.287 | 51.81 | 5.76 | 0.26 | 0.36 | 41.81 | 5.64 | 0 | 79.9 | 14.46 | NaN | NaN | NaN | NaN | NaN | NaN | NaN | NaN | 900 | continuous | atmospheric | NaN | 0.90597 | 0.90597 | NaN | steam | fixed bed | NaN | 1 | laboratory scale | 0 | 53.94 | 23.57 | 20.8 | 1.34 | 0.35 | 9.4829 | 0 | 1.31 | 96.2 | 61.2342 | 62.86 | Luo, Energy 2012, 44, 391-395
166 | municipal solid waste | particles | 5 | 20.287 | 51.81 | 5.76 | 0.26 | 0.36 | 41.81 | 5.64 | 0 | 79.9 | 14.46 | NaN | NaN | NaN | NaN | NaN | NaN | NaN | NaN | 900 | continuous | atmospheric | NaN | 1.1614 | 1.1614 | NaN | steam | fixed bed | NaN | 1 | laboratory scale | 0 | 54.22 | 22.72 | 20.61 | 1.33 | 1.12 | 9.8599 | 0 | 1.75 | 94.5 | 85.0538 | 84.87 | Luo, Energy 2012, 44, 391-395
167 | municipal solid waste | particles | 5 | 19.99 | 53.3053 | 6.9121 | 0.83979 | 0.5168 | 34.3023 | 7.12 | 9.34 | 77.52 | 15.36 | NaN | NaN | NaN | NaN | NaN | NaN | NaN | NaN | 700 | continuous | atmospheric | NaN | 1.23 | 1.23 | NaN | steam | fixed bed | NaN | 1 | laboratory scale | 0 | 33 | 30 | 19 | 15.5 | 3 | 13.15 | 1.85 | 1.03 | NaN | 67.7564 | 75.2 | Wang, Int. J. Hydrog 2012, 37, 6503-6510
168 | municipal solid waste | particles | 5 | 19.99 | 53.3053 | 6.9121 | 0.83979 | 0.5168 | 34.3023 | 7.12 | 9.34 | 77.52 | 15.36 | NaN | NaN | NaN | NaN | NaN | NaN | NaN | NaN | 750 | continuous | atmospheric | NaN | 1.23 | 1.23 | NaN | steam | fixed bed | NaN | 1 | laboratory scale | 0 | 47 | 24 | 19.5 | 7.5 | 3 | 10.85 | 0.78 | 1.31 | NaN | 71.1031 | 75.8 | Wang, Int. J. Hydrog 2012, 37, 6503-6510
169 | municipal solid waste | particles | 5 | 19.99 | 53.3053 | 6.9121 | 0.83979 | 0.5168 | 34.3023 | 7.12 | 9.34 | 77.52 | 15.36 | NaN | NaN | NaN | NaN | NaN | NaN | NaN | NaN | 800 | continuous | atmospheric | NaN | 1.23 | 1.23 | NaN | steam | fixed bed | NaN | 1 | laboratory scale | 0 | 57 | 15 | 21.5 | 4.5 | 2 | 9.76 | 0.22 | 1.66 | NaN | 81.0485 | 78.5 | Wang, Int. J. Hydrog 2012, 37, 6503-6510
170 | municipal solid waste | particles | 5 | 19.99 | 53.3053 | 6.9121 | 0.83979 | 0.5168 | 34.3023 | 7.12 | 9.34 | 77.52 | 15.36 | NaN | NaN | NaN | NaN | NaN | NaN | NaN | NaN | 850 | continuous | atmospheric | NaN | 1.23 | 1.23 | NaN | steam | fixed bed | NaN | 1 | laboratory scale | 0 | 59 | 16.5 | 22 | 2.5 | 1.5 | 9.34 | 0.18 | 1.85 | NaN | 86.4382 | 80.86 | Wang, Int. J. Hydrog 2012, 37, 6503-6510
171 | municipal solid waste | particles | 5 | 19.99 | 53.3053 | 6.9121 | 0.83979 | 0.5168 | 34.3023 | 7.12 | 9.34 | 77.52 | 15.36 | NaN | NaN | NaN | NaN | NaN | NaN | NaN | NaN | 800 | continuous | atmospheric | NaN | 0 | 0 | NaN | other | fixed bed | NaN | 1 | laboratory scale | 0 | 28 | 35.5 | 13.5 | 16 | 7 | 13.62 | 40.15 | 0.72 | NaN | 49.0565 | 59.19 | Wang, Int. J. Hydrog 2012, 37, 6503-6510
172 | municipal solid waste | particles | 5 | 19.99 | 53.3053 | 6.9121 | 0.83979 | 0.5168 | 34.3023 | 7.12 | 9.34 | 77.52 | 15.36 | NaN | NaN | NaN | NaN | NaN | NaN | NaN | NaN | 800 | continuous | atmospheric | NaN | 0.73 | 0.73 | NaN | steam | fixed bed | NaN | 1 | laboratory scale | 0 | 48.5 | 22.5 | 15.5 | 11.5 | 3 | 12.11 | 8.02 | 1.26 | NaN | 76.3312 | 71 | Wang, Int. J. Hydrog 2012, 37, 6503-6510
173 | municipal solid waste | particles | 5 | 19.99 | 53.3053 | 6.9121 | 0.83979 | 0.5168 | 34.3023 | 7.12 | 9.34 | 77.52 | 15.36 | NaN | NaN | NaN | NaN | NaN | NaN | NaN | NaN | 800 | continuous | atmospheric | NaN | 1.23 | 1.23 | NaN | steam | fixed bed | NaN | 1 | laboratory scale | 0 | 56 | 17.5 | 21 | 5 | 1 | 10.09 | 0.23 | 1.62 | NaN | 81.7699 | 76.79 | Wang, Int. J. Hydrog 2012, 37, 6503-6510
174 | municipal solid waste | particles | 5 | 19.99 | 53.3053 | 6.9121 | 0.83979 | 0.5168 | 34.3023 | 7.12 | 9.34 | 77.52 | 15.36 | NaN | NaN | NaN | NaN | NaN | NaN | NaN | NaN | 800 | continuous | atmospheric | NaN | 2.08 | 2.08 | NaN | steam | fixed bed | NaN | 1 | laboratory scale | 0 | 53.5 | 17 | 24 | 4 | 2 | 9.38 | 0.85 | 1.5 | NaN | 70.3852 | 75.73 | Wang, Int. J. Hydrog 2012, 37, 6503-6510
175 | municipal solid waste | particles | 5 | 19.99 | 53.3053 | 6.9121 | 0.83979 | 0.5168 | 34.3023 | 7.12 | 9.34 | 77.52 | 15.36 | NaN | NaN | NaN | NaN | NaN | NaN | NaN | NaN | 800 | continuous | atmospheric | NaN | 2.77 | 2.77 | NaN | steam | fixed bed | NaN | 1 | laboratory scale | 0 | 53 | 16 | 25 | 5.5 | 1 | 9.73 | 1.78 | 1.43 | NaN | 69.6043 | 71.78 | Wang, Int. J. Hydrog 2012, 37, 6503-6510
176 | municipal solid waste | particles | 5 | 19.99 | 53.3053 | 6.9121 | 0.83979 | 0.5168 | 34.3023 | 7.12 | 9.34 | 77.52 | 15.36 | NaN | NaN | NaN | NaN | NaN | NaN | NaN | NaN | 800 | continuous | atmospheric | NaN | 3.08 | 3.08 | NaN | steam | fixed bed | NaN | 1 | laboratory scale | 0 | 52 | 15 | 26.5 | 5 | 2 | 9.4 | 2.86 | 1.38 | NaN | 64.8924 | 71.16 | Wang, Int. J. Hydrog 2012, 37, 6503-6510
177 | municipal solid waste | particles | 5 | 19.99 | 53.3053 | 6.9121 | 0.83979 | 0.5168 | 34.3023 | 7.12 | 9.34 | 77.52 | 15.36 | NaN | NaN | NaN | NaN | NaN | NaN | NaN | NaN | 800 | continuous | atmospheric | NaN | 1.23 | 1.23 | NaN | steam | fixed bed | NaN | 0 | laboratory scale | 0 | 31.5 | 22 | 23.5 | 13.5 | 9.5 | 11.5989 | 38.67 | 0.78 | NaN | 45.2582 | 58.0907 | Wang, Int. J. Hydrog 2012, 37, 6503-6510
178 | municipal solid waste | particles | 5 | 19.99 | 53.3053 | 6.9121 | 0.83979 | 0.5168 | 34.3023 | 7.12 | 9.34 | 77.52 | 15.36 | NaN | NaN | NaN | NaN | NaN | NaN | NaN | NaN | 800 | continuous | atmospheric | NaN | 1.23 | 1.23 | NaN | steam | fixed bed | NaN | 1 | laboratory scale | 0 | 51 | 19 | 21.5 | 7.5 | 2 | 10.7122 | 0.76 | 1.4 | NaN | 75.0232 | 69.8914 | Wang, Int. J. Hydrog 2012, 37, 6503-6510
179 | woody biomass | particles | 1.25 | 18.196 | 54.8394 | 5.4972 | 0.43855 | 0.12239 | 39.1025 | 1.95 | 0 | 74.23 | 23.82 | NaN | NaN | NaN | NaN | NaN | NaN | NaN | NaN | 770 | continuous | atmospheric | 40 | NaN | NaN | 0.19 | air | fluidised bed | silica | 0 | laboratory scale (20 kW_th) | 55.5 | 8.4 | 17.1 | 13.8 | 5.2 | NaN | 5 | NaN | NaN | NaN | NaN | NaN | Karatas, Fuel 2018, 214, 285-292
180 | woody biomass | particles | 1.25 | 18.196 | 54.8394 | 5.4972 | 0.43855 | 0.12239 | 39.1025 | 1.95 | 0 | 74.23 | 23.82 | NaN | NaN | NaN | NaN | NaN | NaN | NaN | NaN | 770 | continuous | atmospheric | 40 | NaN | NaN | 0.24 | air | fluidised bed | silica | 0 | laboratory scale (20 kW_th) | 58.2 | 6.7 | 15.6 | 14.9 | 4.6 | NaN | 4.4 | NaN | NaN | NaN | NaN | NaN | Karatas, Fuel 2018, 214, 285-292
181 | woody biomass | particles | 1.25 | 18.196 | 54.8394 | 5.4972 | 0.43855 | 0.12239 | 39.1025 | 1.95 | 0 | 74.23 | 23.82 | NaN | NaN | NaN | NaN | NaN | NaN | NaN | NaN | 770 | continuous | atmospheric | 40 | NaN | NaN | 0.31 | air | fluidised bed | silica | 0 | laboratory scale (20 kW_th) | 63.8 | 4.2 | 12.2 | 15.8 | 4 | NaN | 3.4 | NaN | NaN | NaN | NaN | NaN | Karatas, Fuel 2018, 214, 285-292
182 | woody biomass | particles | 1.25 | 18.196 | 54.8394 | 5.4972 | 0.43855 | 0.12239 | 39.1025 | 1.95 | 0 | 74.23 | 23.82 | NaN | NaN | NaN | NaN | NaN | NaN | NaN | NaN | 770 | continuous | atmospheric | 40 | NaN | NaN | 0.37 | air | fluidised bed | silica | 0 | laboratory scale (20 kW_th) | 66.5 | 3.2 | 10.7 | 16.3 | 3.3 | NaN | 2.8 | NaN | NaN | NaN | NaN | NaN | Karatas, Fuel 2018, 214, 285-292
183 | woody biomass | particles | 1.25 | 17.82 | 50.0251 | 5.926 | 0.40108 | 0.10027 | 43.5476 | 0.27 | 0 | 83.17 | 16.56 | NaN | NaN | NaN | NaN | NaN | NaN | NaN | NaN | 770 | continuous | atmospheric | 40 | NaN | NaN | 0.19 | air | fluidised bed | silica | 0 | laboratory scale (20 kW_th) | 54.8 | 5.6 | 19.1 | 13.8 | 6.7 | NaN | 5.4 | NaN | NaN | NaN | NaN | NaN | Karatas, Fuel 2018, 214, 285-292
184 | woody biomass | particles | 1.25 | 17.82 | 50.0251 | 5.926 | 0.40108 | 0.10027 | 43.5476 | 0.27 | 0 | 83.17 | 16.56 | NaN | NaN | NaN | NaN | NaN | NaN | NaN | NaN | 770 | continuous | atmospheric | 40 | NaN | NaN | 0.24 | air | fluidised bed | silica | 0 | laboratory scale (20 kW_th) | 57.2 | 4.4 | 17.4 | 15.2 | 5.8 | NaN | 4.7 | NaN | NaN | NaN | NaN | NaN | Karatas, Fuel 2018, 214, 285-292
185 | woody biomass | particles | 1.25 | 17.82 | 50.0251 | 5.926 | 0.40108 | 0.10027 | 43.5476 | 0.27 | 0 | 83.17 | 16.56 | NaN | NaN | NaN | NaN | NaN | NaN | NaN | NaN | 770 | continuous | atmospheric | 40 | NaN | NaN | 0.31 | air | fluidised bed | silica | 0 | laboratory scale (20 kW_th) | 61.4 | 3.6 | 14.5 | 16 | 4.5 | NaN | 3.8 | NaN | NaN | NaN | NaN | NaN | Karatas, Fuel 2018, 214, 285-292
186 | woody biomass | particles | 1.25 | 17.82 | 50.0251 | 5.926 | 0.40108 | 0.10027 | 43.5476 | 0.27 | 0 | 83.17 | 16.56 | NaN | NaN | NaN | NaN | NaN | NaN | NaN | NaN | 770 | continuous | atmospheric | 40 | NaN | NaN | 0.37 | air | fluidised bed | silica | 0 | laboratory scale (20 kW_th) | 64.6 | 3.1 | 12.4 | 16.3 | 3.6 | NaN | 3.2 | NaN | NaN | NaN | NaN | NaN | Karatas, Fuel 2018, 214, 285-292
187 | woody biomass | particles | 1.25 | 18.196 | 54.8394 | 5.4972 | 0.43855 | 0.12239 | 39.1025 | 1.95 | 0 | 74.23 | 23.82 | NaN | NaN | NaN | NaN | NaN | NaN | NaN | NaN | 770 | continuous | atmospheric | 40 | 0.41 | 0.41 | NaN | steam | fluidised bed | silica | 0 | laboratory scale (20 kW_th) | 23.3 | 32 | 23.2 | 13.1 | 8.4 | NaN | 9.4 | NaN | NaN | NaN | NaN | NaN | Karatas, Fuel 2018, 214, 285-292
188 | woody biomass | particles | 1.25 | 18.196 | 54.8394 | 5.4972 | 0.43855 | 0.12239 | 39.1025 | 1.95 | 0 | 74.23 | 23.82 | NaN | NaN | NaN | NaN | NaN | NaN | NaN | NaN | 770 | continuous | atmospheric | 40 | 0.63 | 0.63 | NaN | steam | fluidised bed | silica | 0 | laboratory scale (20 kW_th) | 9 | 42.4 | 21.8 | 19 | 7.8 | NaN | 10.1 | NaN | NaN | NaN | NaN | NaN | Karatas, Fuel 2018, 214, 285-292
189 | woody biomass | particles | 1.25 | 18.196 | 54.8394 | 5.4972 | 0.43855 | 0.12239 | 39.1025 | 1.95 | 0 | 74.23 | 23.82 | NaN | NaN | NaN | NaN | NaN | NaN | NaN | NaN | 770 | continuous | atmospheric | 40 | 0.97 | 0.97 | NaN | steam | fluidised bed | silica | 0 | laboratory scale (20 kW_th) | 6.7 | 48 | 17.8 | 21.8 | 5.7 | NaN | 9.3 | NaN | NaN | NaN | NaN | NaN | Karatas, Fuel 2018, 214, 285-292
190 | woody biomass | particles | 1.25 | 18.196 | 54.8394 | 5.4972 | 0.43855 | 0.12239 | 39.1025 | 1.95 | 0 | 74.23 | 23.82 | NaN | NaN | NaN | NaN | NaN | NaN | NaN | NaN | 770 | continuous | atmospheric | 40 | 1.09 | 1.09 | NaN | steam | fluidised bed | silica | 0 | laboratory scale (20 kW_th) | 3.2 | 52 | 17 | 22 | 5.8 | NaN | 9.9 | NaN | NaN | NaN | NaN | NaN | Karatas, Fuel 2018, 214, 285-292
191 | woody biomass | particles | 1.25 | 17.82 | 50.0251 | 5.926 | 0.40108 | 0.10027 | 43.5476 | 0.27 | 0 | 83.17 | 16.56 | NaN | NaN | NaN | NaN | NaN | NaN | NaN | NaN | 770 | continuous | atmospheric | 40 | 0.41 | 0.41 | NaN | steam | fluidised bed | silica | 0 | laboratory scale (20 kW_th) | 30.6 | 19.5 | 28.8 | 9.5 | 11.6 | NaN | 10 | NaN | NaN | NaN | NaN | NaN | Karatas, Fuel 2018, 214, 285-292
192 | woody biomass | particles | 1.25 | 17.82 | 50.0251 | 5.926 | 0.40108 | 0.10027 | 43.5476 | 0.27 | 0 | 83.17 | 16.56 | NaN | NaN | NaN | NaN | NaN | NaN | NaN | NaN | 770 | continuous | atmospheric | 40 | 0.65 | 0.65 | NaN | steam | fluidised bed | silica | 0 | laboratory scale (20 kW_th) | 10.6 | 35.5 | 27.1 | 15.8 | 11 | NaN | 11.2 | NaN | NaN | NaN | NaN | NaN | Karatas, Fuel 2018, 214, 285-292
193 | woody biomass | particles | 1.25 | 17.82 | 50.0251 | 5.926 | 0.40108 | 0.10027 | 43.5476 | 0.27 | 0 | 83.17 | 16.56 | NaN | NaN | NaN | NaN | NaN | NaN | NaN | NaN | 770 | continuous | atmospheric | 40 | 0.96 | 0.96 | NaN | steam | fluidised bed | silica | 0 | laboratory scale (20 kW_th) | 5.3 | 54 | 13.5 | 21.6 | 5.6 | NaN | 9.6 | NaN | NaN | NaN | NaN | NaN | Karatas, Fuel 2018, 214, 285-292
194 | woody biomass | pellets | 12.7 | 18.0953 | 47.52 | 6.5 | 0.05 | 0.01 | 46.36 | 0.47201 | 8.9 | 81.2294 | 18.2876 | NaN | NaN | NaN | NaN | NaN | NaN | NaN | NaN | 800 | continuous | 205 | NaN | NaN | NaN | 0.19 | air | fluidised bed | silica | 1 | pilot-scale (~800kW) | 43.7378 | 10.8913 | 18.5049 | 15.0546 | 6.3255 | 2.3462 | 5.77 | 13.78 | NaN | NaN | NaN | NaN | Huynh, Fuel 2013, 103, 987-996
195 | woody biomass | pellets | 12.7 | 18.0953 | 47.52 | 6.5 | 0.05 | 0.01 | 46.36 | 0.47201 | 8.9 | 81.2294 | 18.2876 | NaN | NaN | NaN | NaN | NaN | NaN | NaN | NaN | 800 | continuous | 205 | NaN | 0.17 | 0.17 | 0.29 | other | fluidised bed | silica | 1 | pilot-scale (~800kW) | 19.9075 | 19.7224 | 25.4197 | 23.8334 | 8.3146 | 2.842 | 7.27 | 18.67 | NaN | NaN | NaN | NaN | Huynh, Fuel 2013, 103, 987-996
196 | woody biomass | pellets | 12.7 | 18.0953 | 47.52 | 6.5 | 0.05 | 0.01 | 46.36 | 0.47201 | 8.9 | 81.2294 | 18.2876 | NaN | NaN | NaN | NaN | NaN | NaN | NaN | NaN | 800 | continuous | 205 | NaN | 0.17 | 0.17 | 0.29 | other | fluidised bed | silica | 1 | pilot-scale (~800kW) | 8.1993 | 22.9039 | 30.605 | 27.7722 | 10.1068 | 3.6584 | 8.26 | 19.55 | NaN | NaN | NaN | NaN | Huynh, Fuel 2013, 103, 987-996
197 | woody biomass | pellets | 12.7 | 17.4999 | 46.56 | 6.24 | 0.14 | 0.02 | 46.13 | 1.952 | 6.25 | 80.1173 | 17.9307 | NaN | NaN | NaN | NaN | NaN | NaN | NaN | NaN | 800 | continuous | 205 | NaN | NaN | - | 0.2 | air | fluidised bed | silica | 1 | pilot-scale (~800kW) | 43.3411 | 12.5847 | 18.7826 | 15.0616 | 5.8536 | 1.6772 | 5.58 | NaN | NaN | NaN | NaN | NaN | Huynh, Fuel 2013, 103, 987-996
198 | woody biomass | pellets | 12.7 | 17.4999 | 46.56 | 6.24 | 0.14 | 0.02 | 46.13 | 1.952 | 6.25 | 80.1173 | 17.9307 | NaN | NaN | NaN | NaN | NaN | NaN | NaN | NaN | 800 | continuous | 205 | NaN | 0.15 | 0.15 | 0.28 | other | fluidised bed | silica | 1 | pilot-scale (~800kW) | 22.803 | 19.2672 | 23.5716 | 22.9567 | 8.1732 | 2.5493 | 7.11 | 8.18 | NaN | NaN | NaN | NaN | Huynh, Fuel 2013, 103, 987-996
199 | woody biomass | pellets | 12.7 | 17.4999 | 46.56 | 6.24 | 0.14 | 0.02 | 46.13 | 1.952 | 6.25 | 80.1173 | 17.9307 | NaN | NaN | NaN | NaN | NaN | NaN | NaN | NaN | 800 | continuous | 205 | NaN | 0.18 | 0.18 | 0.31 | other | fluidised bed | silica | 1 | pilot-scale (~800kW) | 7.1566 | 22.9149 | 27.4291 | 27.0851 | 9.3862 | 3.0553 | 8.09 | 6.62 | NaN | NaN | NaN | NaN | Huynh, Fuel 2013, 103, 987-996
200 | herbaceous biomass | other | NaN | 15.6197 | 40.07 | 7.1 | 1.4 | 0.17 | 50.5 | 1.6473 | 15.01 | 78.1621 | 20.1788 | NaN | NaN | NaN | NaN | NaN | NaN | NaN | NaN | 800 | continuous | 205 | NaN | NaN | - | 0.22 | air | fluidised bed | silica | 1 | pilot-scale (~800kW) | 53.0951 | 5.6541 | 15.8519 | 13.9247 | 4.582 | 2.7951 | 4.28 | 13.47 | NaN | NaN | NaN | NaN | Huynh, Fuel 2013, 103, 987-996
201 | herbaceous biomass | other | NaN | 15.6197 | 40.07 | 7.1 | 1.4 | 0.17 | 50.5 | 1.6473 | 15.01 | 78.1621 | 20.1788 | NaN | NaN | NaN | NaN | NaN | NaN | NaN | NaN | 800 | continuous | 205 | NaN | 0.17 | 0.17 | 0.34 | other | fluidised bed | silica | 1 | pilot-scale (~800kW) | 27.7056 | 9.8485 | 23.6111 | 21.9517 | 7.4675 | 4.2208 | 5.22 | NaN | NaN | NaN | NaN | NaN | Huynh, Fuel 2013, 103, 987-996
202 | herbaceous biomass | other | NaN | 15.6197 | 40.07 | 7.1 | 1.4 | 0.17 | 50.5 | 1.6473 | 15.01 | 78.1621 | 20.1788 | NaN | NaN | NaN | NaN | NaN | NaN | NaN | NaN | 800 | continuous | 205 | NaN | 0.17 | 0.17 | 0.34 | other | fluidised bed | silica | 1 | pilot-scale (~800kW) | 11.3703 | 13.2729 | 30.5549 | 28.8562 | 9.6036 | 5.504 | 5.49 | 11.39 | NaN | NaN | NaN | NaN | Huynh, Fuel 2013, 103, 987-996
203 | woody biomass | particles | 1.5 | 18.4533 | 49.33 | 6.06 | 0.04 | 0 | 44.57 | 0.55188 | 9.4 | 81.0155 | 18.4327 | NaN | NaN | NaN | NaN | NaN | NaN | NaN | NaN | 800 | continuous | NaN | 20 | 1.22 | 1.22 | NaN | steam | other | silica | 0 | laboratory scale | 0 | 28 | 41 | 12.5 | 11.5 | 5.5 | 15.5955 | 364 | 0.73 | 8.9 | 61.6945 | 50 | Erkiaga, Chem. Eng. J. 2014, 237, 259-267
204 | woody biomass | particles | 1.5 | 18.4533 | 49.33 | 6.06 | 0.04 | 0 | 44.57 | 0.55188 | 9.4 | 81.0155 | 18.4327 | NaN | NaN | NaN | NaN | NaN | NaN | NaN | NaN | 850 | continuous | NaN | 20 | 1.22 | 1.22 | NaN | steam | other | silica | 0 | laboratory scale | 0 | 33 | 37.5 | 14 | 10 | 4 | 14.2623 | 245 | 0.845 | 6.3 | 65.309 | 59 | Erkiaga, Chem. Eng. J. 2014, 237, 259-267
205 | woody biomass | particles | 1.5 | 18.4533 | 49.33 | 6.06 | 0.04 | 0 | 44.57 | 0.55188 | 9.4 | 81.0155 | 18.4327 | NaN | NaN | NaN | NaN | NaN | NaN | NaN | NaN | 900 | continuous | NaN | 20 | 1.22 | 1.22 | NaN | steam | other | silica | 0 | laboratory scale | 0 | 38 | 32.5 | 16.5 | 8.5 | 4 | 13.6316 | 142 | 0.96 | 4.5 | 70.9159 | 70 | Erkiaga, Chem. Eng. J. 2014, 237, 259-267
206 | woody biomass | particles | 1.5 | 18.4533 | 49.33 | 6.06 | 0.04 | 0 | 44.57 | 0.55188 | 9.4 | 81.0155 | 18.4327 | NaN | NaN | NaN | NaN | NaN | NaN | NaN | NaN | 900 | continuous | NaN | 20 | 0.11 | 0.11 | NaN | steam | other | silica | 0 | laboratory scale | 0 | 28.5 | 50 | 7 | 10 | 4 | 15.3562 | 154 | 0.78502 | 10.7 | 65.3265 | 62.5 | Erkiaga, Chem. Eng. J. 2014, 237, 259-267
207 | woody biomass | particles | 1.5 | 18.4533 | 49.33 | 6.06 | 0.04 | 0 | 44.57 | 0.55188 | 9.4 | 81.0155 | 18.4327 | NaN | NaN | NaN | NaN | NaN | NaN | NaN | NaN | 900 | continuous | NaN | 20 | 2.33 | 2.33 | NaN | steam | other | silica | 0 | laboratory scale | 0 | 41 | 30 | 18 | 7.5 | 3.5 | 12.9831 | 142 | 1.0111 | 3.6 | 71.1383 | 70 | Erkiaga, Chem. Eng. J. 2014, 237, 259-267
208 | woody biomass | particles | 0.65 | 18.4533 | 49.33 | 6.06 | 0.04 | 0 | 44.57 | 0.55188 | 9.4 | 81.0155 | 18.4327 | NaN | NaN | NaN | NaN | NaN | NaN | NaN | NaN | 850 | continuous | NaN | 20 | 1.22 | 1.22 | NaN | steam | other | silica | 0 | laboratory scale | 0 | 31.5 | 40 | 13.5 | 10 | 5 | 15.011 | 243 | 0.74403 | 6.2 | 60.5235 | 59 | Erkiaga, Chem. Eng. J. 2014, 237, 259-267
209 | woody biomass | particles | 4 | 18.4533 | 49.33 | 6.06 | 0.04 | 0 | 44.57 | 0.55188 | 9.4 | 81.0155 | 18.4327 | NaN | NaN | NaN | NaN | NaN | NaN | NaN | NaN | 850 | continuous | NaN | 20 | 1.22 | 1.22 | NaN | steam | other | silica | 0 | laboratory scale | 0 | 28.5 | 37.5 | 17 | 11.5 | 5 | 14.9099 | 263 | 0.71624 | 6.4 | 57.8708 | 59 | Erkiaga, Chem. Eng. J. 2014, 237, 259-267
210 | woody biomass | pellets | 6 | 18.5 | 49.4 | 5.9 | 0.1 | 0 | 44.5 | 0.32787 | 8.5 | 80.9836 | 18.6885 | NaN | NaN | NaN | NaN | NaN | NaN | NaN | NaN | 780 | continuous | atmospheric | 40 | 0 | 0 | 0.3 | air | fluidised bed | alumina | 1 | pilot-scale | 52.85 | 14 | 16.5 | 13 | 3.5 | 0.15 | 4.5752 | NaN | 2.1835 | NaN | 54 | 74.955 | Ruoppolo, Waste Management 2012, 32, 724-732
211 | woody biomass | pellets | 6 | 18.5 | 49.4 | 5.9 | 0.1 | 0 | 44.5 | 0.32787 | 8.5 | 80.9836 | 18.6885 | NaN | NaN | NaN | NaN | NaN | NaN | NaN | NaN | 780 | continuous | atmospheric | 40 | 0.65 | 0.65 | 0.29 | air + steam | fluidised bed | alumina | 1 | pilot-scale | 42.44 | 25 | 14 | 16.5 | 2 | 0.06 | 5.0562 | NaN | 2.5978 | NaN | 71 | 88.3264 | Ruoppolo, Waste Management 2012, 32, 724-732
212 | woody biomass | pellets | 6 | 18.5 | 49.4 | 5.9 | 0.1 | 0 | 44.5 | 0.32787 | 8.5 | 80.9836 | 18.6885 | NaN | NaN | NaN | NaN | NaN | NaN | NaN | NaN | 780 | continuous | atmospheric | 40 | 0.91 | 0.91 | 0.29 | air + steam | fluidised bed | alumina | 1 | pilot-scale | 47.96 | 23.5 | 11.5 | 15 | 2 | 0.04 | 4.463 | NaN | 2.57 | NaN | 62 | 76.7078 | Ruoppolo, Waste Management 2012, 32, 724-732
213 | woody biomass | pellets | 6 | 18.5 | 49.4 | 5.9 | 0.1 | 0 | 44.5 | 0.32787 | 8.5 | 80.9836 | 18.6885 | NaN | NaN | NaN | NaN | NaN | NaN | NaN | NaN | 780 | continuous | atmospheric | 40 | 0.65 | 0.65 | 0.17 | air + steam | fluidised bed | alumina | 1 | pilot-scale | 50.5 | 17.5 | 12 | 16 | 4 | 0 | 6.8757 | NaN | 1.8565 | NaN | 69 | 61.9117 | Ruoppolo, Waste Management 2012, 32, 724-732
214 | woody biomass | pellets | 6 | 18.5 | 49.4 | 5.9 | 0.1 | 0 | 44.5 | 0.32787 | 8.5 | 80.9836 | 18.6885 | NaN | NaN | NaN | NaN | NaN | NaN | NaN | NaN | 780 | continuous | atmospheric | 40 | 0 | 0 | 0.3 | air | fluidised bed | silica | 0 | pilot-scale | 53.03 | 11 | 17.5 | 12.5 | 4.5 | 1.47 | 5.835 | NaN | 1.4585 | NaN | 46 | 56.1066 | Ruoppolo, Waste Management 2012, 32, 724-732
215 | woody biomass | pellets | 6 | 18.5 | 49.4 | 5.9 | 0.1 | 0 | 44.5 | 0.32787 | 8.5 | 80.9836 | 18.6885 | NaN | NaN | NaN | NaN | NaN | NaN | NaN | NaN | 780 | continuous | atmospheric | 40 | 0.65 | 0.65 | 0.29 | air + steam | fluidised bed | silica | 0 | pilot-scale | 51.44 | 17 | 12 | 15 | 3.5 | 1.06 | 4.5116 | NaN | 2.2143 | NaN | 54 | 75.1233 | Ruoppolo, Waste Management 2012, 32, 724-732
216 | woody biomass | pellets | 6 | 18.5 | 49.4 | 5.9 | 0.1 | 0 | 44.5 | 0.32787 | 8.5 | 80.9836 | 18.6885 | NaN | NaN | NaN | NaN | NaN | NaN | NaN | NaN | 780 | continuous | atmospheric | 40 | 0.91 | 0.91 | 0.29 | air + steam | fluidised bed | silica | 0 | pilot-scale | 50.04 | 17.5 | 11.5 | 16 | 4 | 0.96 | 4.7336 | NaN | 2.1886 | NaN | 56 | 76.2057 | Ruoppolo, Waste Management 2012, 32, 724-732
217 | woody biomass | pellets | 6 | 18.5 | 49.4 | 5.9 | 0.1 | 0 | 44.5 | 0.32787 | 8.5 | 80.9836 | 18.6885 | NaN | NaN | NaN | NaN | NaN | NaN | NaN | NaN | 780 | continuous | atmospheric | 40 | 0 | 0 | 0.17 | air | fluidised bed | silica | 0 | pilot-scale | 38.508 | 16 | 23.5 | 14.5 | 7 | 0.492 | 7.4988 | NaN | 1.6283 | NaN | 66 | 76.6616 | Ruoppolo, Waste Management 2012, 32, 724-732
218 | woody biomass | pellets | 6 | 18.5 | 49.4 | 5.9 | 0.1 | 0 | 44.5 | 0.32787 | 8.5 | 80.9836 | 18.6885 | NaN | NaN | NaN | NaN | NaN | NaN | NaN | NaN | 780 | continuous | atmospheric | 40 | 0.65 | 0.65 | 0.17 | air + steam | fluidised bed | silica | 0 | pilot-scale | 42.04 | 20 | 15.5 | 16.5 | 5 | 0.96 | 6.5478 | NaN | 1.8365 | NaN | 65 | 74.0452 | Ruoppolo, Waste Management 2012, 32, 724-732
219 | other | pellets | 6 | 21.9 | 54.9 | 6.8 | 0.5 | 0 | 37.8 | 1.4846 | 5.7 | 82.6087 | 15.9067 | NaN | NaN | NaN | NaN | NaN | NaN | NaN | NaN | 780 | continuous | atmospheric | 40 | 0 | 0 | 0.23 | air | fluidised bed | alumina | 1 | pilot-scale | 36.27 | 30 | 13.5 | 16 | 3.5 | 0.73 | 6.5852 | NaN | 2.6273 | NaN | 79 | 84.6975 | Ruoppolo, Waste Management 2012, 32, 724-732
220 | other | pellets | 6 | 21.9 | 54.9 | 6.8 | 0.5 | 0 | 37.8 | 1.4846 | 5.7 | 82.6087 | 15.9067 | NaN | NaN | NaN | NaN | NaN | NaN | NaN | NaN | 780 | continuous | atmospheric | 40 | 0 | 0 | 0.19 | air | fluidised bed | alumina | 1 | pilot-scale | 46.31 | 22 | 10 | 19.5 | 2 | 0.19 | 4.3462 | NaN | 2.6202 | NaN | 52 | 79.1956 | Ruoppolo, Waste Management 2012, 32, 724-732
221 | other | pellets | 6 | 21.9 | 54.9 | 6.8 | 0.5 | 0 | 37.8 | 1.4846 | 5.7 | 82.6087 | 15.9067 | NaN | NaN | NaN | NaN | NaN | NaN | NaN | NaN | 780 | continuous | atmospheric | 40 | 0.6 | 0.6 | 0.12 | air + steam | fluidised bed | alumina | 1 | pilot-scale | 32.08 | 32 | 14 | 16.5 | 4 | 1.42 | 7.4825 | NaN | 2.1366 | NaN | 73 | 74.556 | Ruoppolo, Waste Management 2012, 32, 724-732
222 | other | pellets | 6 | 21.9 | 54.9 | 6.8 | 0.5 | 0 | 37.8 | 1.4846 | 5.7 | 82.6087 | 15.9067 | NaN | NaN | NaN | NaN | NaN | NaN | NaN | NaN | 780 | continuous | atmospheric | 40 | 0 | 0 | 0.23 | air | fluidised bed | silica | 0 | pilot-scale | 44.5 | 17 | 16 | 10.5 | 12 | 0 | 7.807 | NaN | 2.6369 | NaN | 94 | 93.1792 | Ruoppolo, Waste Management 2012, 32, 724-732
223 | other | pellets | 6 | 21.9 | 54.9 | 6.8 | 0.5 | 0 | 37.8 | 1.4846 | 5.7 | 82.6087 | 15.9067 | NaN | NaN | NaN | NaN | NaN | NaN | NaN | NaN | 780 | continuous | atmospheric | 40 | 0 | 0 | 0.19 | air | fluidised bed | silica | 0 | pilot-scale | 48.5 | 16 | 15 | 11.5 | 9 | 0 | 6.6883 | NaN | 1.9319 | NaN | 59 | 63.2468 | Ruoppolo, Waste Management 2012, 32, 724-732
224 | herbaceous biomass | pellets | 6 | 19.3 | 53.5 | 5.7 | 1 | 0 | 39.8 | 3.5126 | 8.9 | 74.8628 | 21.6246 | NaN | NaN | NaN | NaN | NaN | NaN | NaN | NaN | 780 | continuous | atmospheric | 40 | 0 | 0 | 0.17 | air | fluidised bed | alumina | 1 | pilot-scale | 43.17 | 17.5 | 19 | 13 | 6.5 | 0.83 | 5.9516 | NaN | 1.9781 | NaN | 61 | 75.2248 | Ruoppolo, Waste Management 2012, 32, 724-732
225 | herbaceous biomass | pellets | 6 | 19.3 | 53.5 | 5.7 | 1 | 0 | 39.8 | 3.5126 | 8.9 | 74.8628 | 21.6246 | NaN | NaN | NaN | NaN | NaN | NaN | NaN | NaN | 780 | continuous | atmospheric | 40 | 0.44 | 0.44 | 0.09 | air + steam | fluidised bed | alumina | 1 | pilot-scale | 42.11 | 21 | 18 | 12.5 | 5 | 1.39 | 8.6415 | NaN | 1.474 | NaN | 66 | 53.4899 | Ruoppolo, Waste Management 2012, 32, 724-732
226 | herbaceous biomass | pellets | 6 | 19.3 | 53.5 | 5.7 | 1 | 0 | 39.8 | 3.5126 | 8.9 | 74.8628 | 21.6246 | NaN | NaN | NaN | NaN | NaN | NaN | NaN | NaN | 780 | continuous | atmospheric | 40 | 0 | 0 | 0.17 | air | fluidised bed | silica | 0 | pilot-scale | 48.5 | 16 | 17.5 | 12 | 6 | 0 | 6.5847 | NaN | 1.7586 | NaN | 60 | 59.1247 | Ruoppolo, Waste Management 2012, 32, 724-732
227 | herbaceous biomass | pellets | 6 | 19.3 | 53.5 | 5.7 | 1 | 0 | 39.8 | 3.5126 | 8.9 | 74.8628 | 21.6246 | NaN | NaN | NaN | NaN | NaN | NaN | NaN | NaN | 780 | continuous | atmospheric | 40 | 0.44 | 0.44 | 0.09 | air + steam | fluidised bed | silica | 0 | pilot-scale | 54 | 17 | 15 | 10 | 4 | 0 | 6.5153 | NaN | 0.94792 | NaN | 32 | 26.045 | Ruoppolo, Waste Management 2012, 32, 724-732
228 | woody biomass | dust | 2.5 | 16.2369 | 48.3245 | 7.4515 | 1.2787 | 0.055115 | 43.0666 | 0.9149 | 9.28 | 84.8545 | 14.2196 | NaN | NaN | NaN | NaN | NaN | NaN | NaN | NaN | 750 | continuous | atmospheric | NaN | NaN | NaN | 0.2 | air | fixed bed | NaN | 0 | NaN | 55 | 6.8 | 18.7 | 11.4 | 6 | 2.1 | 6.6 | 87.1 | 1.44 | NaN | 58.5333 | 60.7079 | Huili Liu, J. Nat. Gas Chem. 2012, 21, 374-380
229 | woody biomass | dust | 2.5 | 16.2369 | 48.3245 | 7.4515 | 1.2787 | 0.055115 | 43.0666 | 0.9149 | 9.28 | 84.8545 | 14.2196 | NaN | NaN | NaN | NaN | NaN | NaN | NaN | NaN | 800 | continuous | atmospheric | NaN | NaN | NaN | 0.2 | air | fixed bed | NaN | 0 | NaN | 49.9 | 9.3 | 21.8 | 11 | 6 | 2 | 7.06 | 55.2 | 1.59 | NaN | 69.1351 | 70.9715 | Huili Liu, J. Nat. Gas Chem. 2012, 21, 374-380
230 | woody biomass | dust | 2.5 | 16.2369 | 48.3245 | 7.4515 | 1.2787 | 0.055115 | 43.0666 | 0.9149 | 9.28 | 84.8545 | 14.2196 | NaN | NaN | NaN | NaN | NaN | NaN | NaN | NaN | 850 | continuous | atmospheric | NaN | NaN | NaN | 0.2 | air | fixed bed | NaN | 0 | NaN | 44.2 | 13 | 24.7 | 10.8 | 5.5 | 1.8 | 7.45 | 48.9 | 1.8 | NaN | 82.5896 | 83.5492 | Huili Liu, J. Nat. Gas Chem. 2012, 21, 374-380
231 | woody biomass | dust | 2.5 | 16.2369 | 48.3245 | 7.4515 | 1.2787 | 0.055115 | 43.0666 | 0.9149 | 9.28 | 84.8545 | 14.2196 | NaN | NaN | NaN | NaN | NaN | NaN | NaN | NaN | 900 | continuous | atmospheric | NaN | NaN | NaN | 0.2 | air | fixed bed | NaN | 0 | NaN | 39 | 16 | 27.9 | 11 | 5.1 | 1 | 7.72 | 41.7 | 2.01 | NaN | 95.5674 | 96.0634 | Huili Liu, J. Nat. Gas Chem. 2012, 21, 374-380
232 | woody biomass | dust | 2.5 | 16.2369 | 48.3245 | 7.4515 | 1.2787 | 0.055115 | 43.0666 | 0.9149 | 9.28 | 84.8545 | 14.2196 | NaN | NaN | NaN | NaN | NaN | NaN | NaN | NaN | 950 | continuous | atmospheric | NaN | NaN | NaN | 0.2 | air | fixed bed | NaN | 0 | NaN | 35.1 | 18.6 | 31.3 | 10.4 | 4.1 | 0.5 | 7.7 | 38.1 | 2.07 | NaN | 98.1652 | 100.3817 | Huili Liu, J. Nat. Gas Chem. 2012, 21, 374-380
233 | woody biomass | dust | 2.5 | 16.2369 | 48.3245 | 7.4515 | 1.2787 | 0.055115 | 43.0666 | 0.9149 | 9.28 | 84.8545 | 14.2196 | NaN | NaN | NaN | NaN | NaN | NaN | NaN | NaN | 800 | continuous | atmospheric | NaN | NaN | NaN | 0.1 | air | fixed bed | NaN | 0 | NaN | 52.5 | 9.8 | 21.4 | 8.1 | 6 | 2.2 | 7.26 | 80.4 | 1.3 | NaN | 58.1268 | 53.8327 | Huili Liu, J. Nat. Gas Chem. 2012, 21, 374-380
234 | woody biomass | dust | 2.5 | 16.2369 | 48.3245 | 7.4515 | 1.2787 | 0.055115 | 43.0666 | 0.9149 | 9.28 | 84.8545 | 14.2196 | NaN | NaN | NaN | NaN | NaN | NaN | NaN | NaN | 800 | continuous | atmospheric | NaN | NaN | NaN | 0.3 | air | fixed bed | NaN | 0 | NaN | 50.8 | 9 | 20.1 | 13.5 | 5.1 | 1.5 | 6.32 | 43.5 | 1.89 | NaN | 73.5657 | 82.6815 | Huili Liu, J. Nat. Gas Chem. 2012, 21, 374-380
235 | woody biomass | dust | 2.5 | 16.2369 | 48.3245 | 7.4515 | 1.2787 | 0.055115 | 43.0666 | 0.9149 | 9.28 | 84.8545 | 14.2196 | NaN | NaN | NaN | NaN | NaN | NaN | NaN | NaN | 800 | continuous | atmospheric | NaN | NaN | NaN | 0.4 | air | fixed bed | NaN | 0 | NaN | 52 | 7.9 | 18.9 | 16.1 | 4.3 | 0.8 | 5.37 | 36.4 | 2.31 | NaN | 76.3981 | 99.6953 | Huili Liu, J. Nat. Gas Chem. 2012, 21, 374-380
236 | woody biomass | dust | 2.5 | 16.2369 | 48.3245 | 7.4515 | 1.2787 | 0.055115 | 43.0666 | 0.9149 | 9.28 | 84.8545 | 14.2196 | NaN | NaN | NaN | NaN | NaN | NaN | NaN | NaN | 800 | continuous | atmospheric | NaN | NaN | NaN | 0.5 | air | fixed bed | NaN | 0 | NaN | 55.4 | 6.5 | 15.8 | 18.7 | 3.1 | 0.5 | 4.15 | 31.9 | 2.84 | NaN | 72.5877 | 116.6611 | Huili Liu, J. Nat. Gas Chem. 2012, 21, 374-380
237 | herbaceous biomass | particles | 3.75 | 15.8341 | 43.83 | 5.95 | 0.97 | 0.13 | 45.01 | 5.93 | 6.17 | 75.95 | 13.75 | NaN | NaN | NaN | NaN | NaN | NaN | NaN | NaN | 900 | continuous | atmospheric | NaN | NaN | NaN | 0.18 | air | fixed bed | NaN | 0 | bench-scale | 48.58 | 6.91 | 11.35 | 23.93 | 1.27 | 0.98 | 2.69 | 7.215 | 1.35 | NaN | 21.17 | 61.8618 | Gai, Int. J. Hydrog 2012, 37, 4935-4944
238 | herbaceous biomass | particles | 3.75 | 15.8341 | 43.83 | 5.95 | 0.97 | 0.13 | 45.01 | 5.93 | 6.17 | 75.95 | 13.75 | NaN | NaN | NaN | NaN | NaN | NaN | NaN | NaN | 950 | continuous | atmospheric | NaN | NaN | NaN | 0.21 | air | fixed bed | NaN | 0 | bench-scale | 51.15 | 8.23 | 13.55 | 20.37 | 1.84 | 1.12 | 3.32 | 6.852 | 1.47 | NaN | 28.46 | 65.935 | Gai, Int. J. Hydrog 2012, 37, 4935-4944
239 | herbaceous biomass | particles | 3.75 | 15.8341 | 43.83 | 5.95 | 0.97 | 0.13 | 45.01 | 5.93 | 6.17 | 75.95 | 13.75 | NaN | NaN | NaN | NaN | NaN | NaN | NaN | NaN | 965 | continuous | atmospheric | NaN | NaN | NaN | 0.24 | air | fixed bed | NaN | 0 | bench-scale | 52.73 | 10.92 | 16.72 | 16.48 | 2.98 | 1.27 | 4.43 | 6.321 | 1.62 | NaN | 41.85 | 73.2605 | Gai, Int. J. Hydrog 2012, 37, 4935-4944
240 | herbaceous biomass | particles | 3.75 | 15.8341 | 43.83 | 5.95 | 0.97 | 0.13 | 45.01 | 5.93 | 6.17 | 75.95 | 13.75 | NaN | NaN | NaN | NaN | NaN | NaN | NaN | NaN | 975 | continuous | atmospheric | NaN | NaN | NaN | 0.28 | air | fixed bed | NaN | 0 | bench-scale | 53.49 | 12.78 | 18.99 | 13.11 | 3.96 | 1.75 | 5.3 | 5.686 | 1.81 | NaN | 55.94 | 82.9167 | Gai, Int. J. Hydrog 2012, 37, 4935-4944
241 | herbaceous biomass | particles | 3.75 | 15.8341 | 43.83 | 5.95 | 0.97 | 0.13 | 45.01 | 5.93 | 6.17 | 75.95 | 13.75 | NaN | NaN | NaN | NaN | NaN | NaN | NaN | NaN | 985 | continuous | atmospheric | NaN | NaN | NaN | 0.32 | air | fixed bed | NaN | 0 | bench-scale | 55.67 | 13.51 | 19.81 | 11.58 | 3.72 | 1.62 | 5.39 | 5.125 | 2.14 | NaN | 67.26 | 94.7368 | Gai, Int. J. Hydrog 2012, 37, 4935-4944
242 | herbaceous biomass | particles | 3.75 | 15.8341 | 43.83 | 5.95 | 0.97 | 0.13 | 45.01 | 5.93 | 6.17 | 75.95 | 13.75 | NaN | NaN | NaN | NaN | NaN | NaN | NaN | NaN | 995 | continuous | atmospheric | NaN | NaN | NaN | 0.36 | air | fixed bed | NaN | 0 | bench-scale | 56.88 | 12.26 | 17.97 | 13.82 | 3.65 | 1.54 | 4.99 | 4.873 | 2.53 | NaN | 73.61 | 113.1288 | Gai, Int. J. Hydrog 2012, 37, 4935-4944
243 | herbaceous biomass | particles | 3.75 | 15.8341 | 43.83 | 5.95 | 0.97 | 0.13 | 45.01 | 5.93 | 6.17 | 75.95 | 13.75 | NaN | NaN | NaN | NaN | NaN | NaN | NaN | NaN | 1025 | continuous | atmospheric | NaN | NaN | NaN | 0.41 | air | fixed bed | NaN | 0 | bench-scale | 59.71 | 10.58 | 15.16 | 18.41 | 1.57 | 1.31 | 3.69 | 4.617 | 2.86 | NaN | 61.54 | 126.894 | Gai, Int. J. Hydrog 2012, 37, 4935-4944
244 | woody biomass | dust | 2.4 | 14.6361 | 50 | 5.7 | 0.2 | 0.03 | 44.1 | 0.85 | 23.5 | 82 | 16.5 | NaN | NaN | NaN | NaN | NaN | NaN | NaN | NaN | 800 | continuous | atmospheric | 300 | NaN | NaN | 0.32 | air | fluidised bed | silica | 0 | pilot-scale | 61.3 | 7 | 14 | 13.5 | 3 | 1.2 | 4.3 | 3.733 | 1.8496 | NaN | 54.3407 | 62.2284 | Narváez, Ind. Eng. Chem. Res. 1996, 35, 2110-2120
245 | woody biomass | dust | 2.4 | 14.9364 | 50 | 5.7 | 0.2 | 0.03 | 44.1 | 0.85 | 21 | 82 | 16.5 | NaN | NaN | NaN | NaN | NaN | NaN | NaN | NaN | 800 | continuous | atmospheric | 300 | NaN | NaN | 0.37 | air | fluidised bed | silica | 0 | pilot-scale | 58.3 | 9.5 | 13 | 15 | 2.7 | 1.6 | 4.6 | 7.163 | 2.0661 | NaN | 63.6307 | 71.9014 | Narváez, Ind. Eng. Chem. Res. 1996, 35, 2110-2120
246 | woody biomass | dust | 2.4 | 14.6952 | 50 | 5.7 | 0.2 | 0.03 | 44.1 | 0.85 | 23 | 82 | 16.5 | NaN | NaN | NaN | NaN | NaN | NaN | NaN | NaN | 810 | continuous | atmospheric | 162 | NaN | NaN | 0.47 | air | fluidised bed | silica | 0 | pilot-scale | 66.5 | 8 | 10 | 12 | 2.4 | 1.1 | 3.7 | 2.987 | 2.0325 | NaN | 51.1754 | 55.5321 | Narváez, Ind. Eng. Chem. Res. 1996, 35, 2110-2120
247 | woody biomass | dust | 2.4 | 14.8148 | 50 | 5.7 | 0.2 | 0.03 | 44.1 | 0.85 | 22 | 82 | 16.5 | NaN | NaN | NaN | NaN | NaN | NaN | NaN | NaN | 800 | continuous | atmospheric | 240 | NaN | NaN | 0.26 | air | fluidised bed | silica | 0 | pilot-scale | 58.3 | 9.5 | 13 | 15 | 2.7 | 1.6 | 4.6 | 2.011 | 1.7213 | NaN | 53.4467 | 59.9021 | Narváez, Ind. Eng. Chem. Res. 1996, 35, 2110-2120
248 | woody biomass | dust | 2.4 | 14.4617 | 50 | 5.7 | 0.2 | 0.03 | 44.1 | 0.85 | 25 | 82 | 16.5 | NaN | NaN | NaN | NaN | NaN | NaN | NaN | NaN | 790 | continuous | atmospheric | 300 | NaN | NaN | 0.36 | air | fluidised bed | silica | 0 | pilot-scale | 58.3 | 9.5 | 13 | 15 | 2.7 | 1.6 | 4.6 | 2.011 | 1.92 | NaN | 61.0718 | 66.8165 | Narváez, Ind. Eng. Chem. Res. 1996, 35, 2110-2120
249 | woody biomass | dust | 2.4 | 15.1856 | 50 | 5.7 | 0.2 | 0.03 | 44.1 | 0.85 | 19 | 82 | 16.5 | NaN | NaN | NaN | NaN | NaN | NaN | NaN | NaN | 800 | continuous | atmospheric | 312 | NaN | NaN | 0.32 | air | fluidised bed | silica | 0 | pilot-scale | 45 | 9.5 | 18 | 13.5 | 4.5 | 2.3 | 6.3 | 9.981 | 1.7647 | NaN | 73.2115 | 72.8045 | Narváez, Ind. Eng. Chem. Res. 1996, 35, 2110-2120
250 | woody biomass | other | 10 | 17.4217 | 50.6237 | 6.0736 | 0.30675 | 0.1636 | 42.8323 | 2.2 | 8.17 | 86.27 | 11.53 | 37.53 | 19.33 | 23.84 | 37.53 | 19.33 |  |  | 23.84 | 790 | batch | slightly below atmospheric | 16.3 | NaN | NaN | 0.58 | air | fixed bed | NaN | 0 | pilot-scale | 51.69 | 16 | 16 | 14.25 | 1.76 | 0.3 | 4.65 | 0.55 | 2.3 | NaN | 61.3891 | 75.7954 | Yin, Bioresour. Technol. 2012, 119,15-21
251 | woody biomass | other | 15 | 17.4217 | 50.6237 | 6.0736 | 0.30675 | 0.1636 | 42.8323 | 2.2 | 8.17 | 86.27 | 11.53 | 37.53 | 19.33 | 23.84 | 37.53 | 19.33 |  |  | 23.84 | 820 | batch | slightly below atmospheric | 18.6 | NaN | NaN | 0.67 | air | fixed bed | NaN | 0 | pilot-scale | 51.94 | 15 | 20.5 | 11.5 | 0.95 | 0.11 | 4.7 | 0.075 | 2.6 | NaN | 70.1426 | 86.3098 | Yin, Bioresour. Technol. 2012, 119,15-21
252 | woody biomass | other | 30 | 17.4217 | 50.6237 | 6.0736 | 0.30675 | 0.1636 | 42.8323 | 2.2 | 8.17 | 86.27 | 11.53 | 37.53 | 19.33 | 23.84 | 37.53 | 19.33 |  |  | 23.84 | 930 | batch | slightly below atmospheric | 20.3 | NaN | NaN | 0.73 | air | fixed bed | NaN | 0 | pilot-scale | 53.08 | 13.75 | 20.5 | 12 | 0.62 | 0.05 | 4.3 | 0.075 | 2.75 | NaN | 67.8753 | 91.5429 | Yin, Bioresour. Technol. 2012, 119,15-21
253 | woody biomass | other | 50 | 17.4217 | 50.6237 | 6.0736 | 0.30675 | 0.1636 | 42.8323 | 2.2 | 8.17 | 86.27 | 11.53 | 37.53 | 19.33 | 23.84 | 37.53 | 19.33 |  |  | 23.84 | 1030 | batch | slightly below atmospheric | 21.7 | NaN | NaN | 0.77 | air | fixed bed | NaN | 0 | pilot-scale | 55.72 | 12 | 23.75 | 8.25 | 0.25 | 0.03 | 4.4 | 0.02 | 3 | NaN | 75.7678 | 96.0741 | Yin, Bioresour. Technol. 2012, 119,15-21
254 | woody biomass | other | 70 | 17.4217 | 50.6237 | 6.0736 | 0.30675 | 0.1636 | 42.8323 | 2.2 | 8.17 | 86.27 | 11.53 | 37.53 | 19.33 | 23.84 | 37.53 | 19.33 |  |  | 23.84 | 1000 | batch | slightly below atmospheric | 24.8 | NaN | NaN | 0.87 | air | fixed bed | NaN | 0 | pilot-scale | 56.29 | 12 | 21.5 | 9.75 | 0.4 | 0.06 | 4.35 | 0.03 | 3.4 | NaN | 84.8944 | 107.6413 | Yin, Bioresour. Technol. 2012, 119,15-21
255 | woody biomass | other | 1.5 | 14.47 | 46.2854 | 6.4818 | 1.0399 | 0.11554 | 46.0774 | 1.56 | 11.89 | 75.78 | 14.77 | NaN | NaN | NaN | NaN | NaN | NaN | NaN | NaN | 720 | continuous | atmospheric | NaN | 1.2 | 1.2 | NaN | steam | fluidised bed | silica | 0 | laboratory scale | 0 | 71.5 | 9 | 7.5 | 12 | NaN | 13.1528 | NaN | 0.77462 | NaN | 70.4107 | 24.0328 | Song, Biomass Bioenergy 2012, 36, 258-267
256 | woody biomass | other | 1.5 | 14.47 | 46.2854 | 6.4818 | 1.0399 | 0.11554 | 46.0774 | 1.56 | 11.89 | 75.78 | 14.77 | NaN | NaN | NaN | NaN | NaN | NaN | NaN | NaN | 770 | continuous | atmospheric | NaN | 1.2 | 1.2 | NaN | steam | fluidised bed | silica | 0 | laboratory scale | 0 | 64 | 13 | 14 | 9 | NaN | 11.7729 | NaN | 0.90877 | NaN | 73.9385 | 36.0212 | Song, Biomass Bioenergy 2012, 36, 258-267
257 | woody biomass | other | 1.5 | 14.47 | 46.2854 | 6.4818 | 1.0399 | 0.11554 | 46.0774 | 1.56 | 11.89 | 75.78 | 14.77 | NaN | NaN | NaN | NaN | NaN | NaN | NaN | NaN | 820 | continuous | atmospheric | NaN | 1.2 | 1.2 | NaN | steam | fluidised bed | silica | 0 | laboratory scale | 0 | 60 | 15 | 17 | 8 | NaN | 11.2354 | NaN | 1.1684 | NaN | 90.7236 | 51.6253 | Song, Biomass Bioenergy 2012, 36, 258-267
258 | woody biomass | other | 1.5 | 14.47 | 46.2854 | 6.4818 | 1.0399 | 0.11554 | 46.0774 | 1.56 | 11.89 | 75.78 | 14.77 | NaN | NaN | NaN | NaN | NaN | NaN | NaN | NaN | 870 | continuous | atmospheric | NaN | 1.2 | 1.2 | NaN | steam | fluidised bed | silica | 0 | laboratory scale | 1 | 56 | 20 | 15 | 8 | NaN | 11.4357 | NaN | 1.3415 | NaN | 106.0215 | 63.2235 | Song, Biomass Bioenergy 2012, 36, 258-267
259 | woody biomass | other | 1.5 | 14.47 | 46.2854 | 6.4818 | 1.0399 | 0.11554 | 46.0774 | 1.56 | 11.89 | 75.78 | 14.77 | NaN | NaN | NaN | NaN | NaN | NaN | NaN | NaN | 920 | continuous | atmospheric | NaN | 1.2 | 1.2 | NaN | steam | fluidised bed | silica | 0 | laboratory scale | 0.5 | 52.5 | 25 | 14 | 8 | NaN | 11.69 | NaN | 1.4809 | NaN | 119.636 | 75.8787 | Song, Biomass Bioenergy 2012, 36, 258-267
260 | woody biomass | other | 1.5 | 14.47 | 46.2854 | 6.4818 | 1.0399 | 0.11554 | 46.0774 | 1.56 | 11.89 | 75.78 | 14.77 | NaN | NaN | NaN | NaN | NaN | NaN | NaN | NaN | 820 | continuous | atmospheric | NaN | 0.8 | 0.8 | NaN | steam | fluidised bed | silica | 0 | laboratory scale | 0 | 56 | 20 | 15 | 9 | NaN | 11.7945 | 9 | 0.91228 | NaN | 74.3606 | 43.9654 | Song, Biomass Bioenergy 2012, 36, 258-267
261 | woody biomass | other | 1.5 | 14.47 | 46.2854 | 6.4818 | 1.0399 | 0.11554 | 46.0774 | 1.56 | 11.89 | 75.78 | 14.77 | NaN | NaN | NaN | NaN | NaN | NaN | NaN | NaN | 820 | continuous | atmospheric | NaN | 1 | 1 | NaN | steam | fluidised bed | silica | 0 | laboratory scale | 0 | 57.5 | 18 | 17 | 8 | NaN | 11.3448 | 8.85 | 1.0409 | NaN | 81.612 | 49.2888 | Song, Biomass Bioenergy 2012, 36, 258-267
262 | woody biomass | other | 1.5 | 14.47 | 46.2854 | 6.4818 | 1.0399 | 0.11554 | 46.0774 | 1.56 | 11.89 | 75.78 | 14.77 | NaN | NaN | NaN | NaN | NaN | NaN | NaN | NaN | 820 | continuous | atmospheric | NaN | 1.2 | 1.2 | NaN | steam | fluidised bed | silica | 0 | laboratory scale | 0 | 60 | 15 | 17.5 | 8 | NaN | 11.2354 | 7.85 | 1.1813 | NaN | 91.7226 | 52.8828 | Song, Biomass Bioenergy 2012, 36, 258-267
263 | woody biomass | other | 1.5 | 14.47 | 46.2854 | 6.4818 | 1.0399 | 0.11554 | 46.0774 | 1.56 | 11.89 | 75.78 | 14.77 | NaN | NaN | NaN | NaN | NaN | NaN | NaN | NaN | 820 | continuous | atmospheric | NaN | 1.4 | 1.4 | NaN | steam | fluidised bed | silica | 0 | laboratory scale | 0 | 60 | 15 | 17.5 | 8 | NaN | 11.2354 | 6.7 | 1.2866 | NaN | 99.8959 | 57.5951 | Song, Biomass Bioenergy 2012, 36, 258-267
264 | woody biomass | other | 1.5 | 14.47 | 46.2854 | 6.4818 | 1.0399 | 0.11554 | 46.0774 | 1.56 | 11.89 | 75.78 | 14.77 | NaN | NaN | NaN | NaN | NaN | NaN | NaN | NaN | 820 | continuous | atmospheric | NaN | 1.7 | 1.7 | NaN | steam | fluidised bed | silica | 0 | laboratory scale | 0 | 60 | 14.5 | 17.5 | 8 | NaN | 11.1722 | 6.55 | 1.1111 | NaN | 85.7887 | 49.1548 | Song, Biomass Bioenergy 2012, 36, 258-267
265 | woody biomass | other | 1.5 | 14.47 | 46.2854 | 6.4818 | 1.0399 | 0.11554 | 46.0774 | 1.56 | 11.89 | 75.78 | 14.77 | NaN | NaN | NaN | NaN | NaN | NaN | NaN | NaN | 820 | continuous | atmospheric | NaN | 2 | 2 | NaN | steam | fluidised bed | silica | 0 | laboratory scale | 0.5 | 60 | 14 | 17.5 | 8 | NaN | 11.1091 | 6.5 | 1.0292 | NaN | 79.0181 | 44.9897 | Song, Biomass Bioenergy 2012, 36, 258-267
266 | herbaceous biomass | other | 27.5887 | 17.3 | 47.6 | 6.1 | 0.52 | NaN | 45.78 | 2.12 | 10.1 | 80.06 | 17.82 | NaN | NaN | NaN | NaN | NaN | NaN | NaN | NaN | 926.85 | continuous | NaN | NaN | NaN | NaN | 0.279 | air | fixed bed | NaN | 0 | 350 kw_th | 46.46 | 15.83 | 22.46 | 12.33 | 2.25 | 0.61 | 5.72 | NaN | 2 | 77.9661 | 66.1272 | 78.7403 | Biagini, Bioresource Technology 2016, 201, 156-165
267 | herbaceous biomass | other | 27.5887 | 17.3 | 47.6 | 6.1 | 0.52 | NaN | 45.78 | 2.12 | 10.1 | 80.06 | 17.82 | NaN | NaN | NaN | NaN | NaN | NaN | NaN | NaN | 926.85 | continuous | NaN | NaN | NaN | NaN | 0.277 | air | fixed bed | NaN | 0 | 350 kw_th | 45.25 | 17.56 | 22.61 | 12.02 | 2.03 | 0.46 | 5.74 | NaN | 2.0274 | 79.4521 | 67.2674 | 78.9564 | Biagini, Bioresource Technology 2016, 201, 156-165
268 | herbaceous biomass | other | 27.5887 | 17.3 | 47.6 | 6.1 | 0.52 | NaN | 45.78 | 2.12 | 10.1 | 80.06 | 17.82 | NaN | NaN | NaN | NaN | NaN | NaN | NaN | NaN | 926.85 | continuous | NaN | NaN | NaN | NaN | 0.287 | air | fixed bed | NaN | 0 | 350 kw_th | 46.59 | 16.6 | 22.55 | 11.78 | 1.91 | 0.5 | 5.62 | NaN | 2.0548 | 79.4521 | 66.7511 | 79.0821 | Biagini, Bioresource Technology 2016, 201, 156-165
269 | woody biomass | other | 24.0204 | 18.4 | 48.91 | 5.8 | 0.18 | NaN | 45.11 | 2.1 | 9.5 | 80.63 | 17.27 | NaN | NaN | NaN | NaN | NaN | NaN | NaN | NaN | 926.85 | continuous | NaN | NaN | NaN | NaN | 0.272 | air | fixed bed | NaN | 0 | 350 kw_th | 47.25 | 16.35 | 21.29 | 12.39 | 2.28 | 0.43 | 5.52 | NaN | 1.8103 | 108.6207 | 54.3103 | 67.4234 | Biagini, Bioresource Technology 2016, 201, 156-165
270 | herbaceous biomass | other | 3.15 | 15.6 | 49.44 | 6.25 | 0.54 | NaN | 43.77 | 16.6 | 12.5 | 67.95 | 15.45 | NaN | NaN | NaN | NaN | NaN | NaN | NaN | NaN | 926.85 | continuous | NaN | NaN | NaN | NaN | 0.382 | air | fixed bed | NaN | 0 | 350 kw_th | 60.5 | 7.97 | 20.04 | 10.58 | 0.69 | 0.22 | 3.76 | NaN | 1.74 | 172 | 41.9385 | 55.7622 | Biagini, Bioresource Technology 2016, 201, 156-165
271 | herbaceous biomass | other | 3.15 | 15.6 | 49.44 | 6.25 | 0.54 | NaN | 43.77 | 16.6 | 12.5 | 67.95 | 15.45 | NaN | NaN | NaN | NaN | NaN | NaN | NaN | NaN | 926.85 | continuous | NaN | NaN | NaN | NaN | 0.414 | air | fixed bed | NaN | 0 | 350 kw_th | 66.54 | 5.78 | 12.27 | 14.55 | 0.608 | 0.24 | 2.53 | NaN | 1.8889 | 187.3016 | 30.6339 | 54.0662 | Biagini, Bioresource Technology 2016, 201, 156-165
272 | woody biomass | other | 22.7407 | 18.1 | 50.84 | 5.82 | 0.88 | NaN | 42.46 | 2.62 | 17.6 | 80.84 | 16.54 | NaN | NaN | NaN | NaN | NaN | NaN | NaN | NaN | 926.85 | continuous | NaN | NaN | NaN | NaN | 0.257 | air | fixed bed | NaN | 0 | 350 kw_th | 45.07 | 17.06 | 21.74 | 13.02 | 2.55 | 0.54 | 5.82 | NaN | 1.9773 | 120.4545 | 63.5786 | 73.5404 | Biagini, Bioresource Technology 2016, 201, 156-165
273 | woody biomass | chips | NaN | 21.6471 | 48.39 | 5.86 | 2.04 | NaN | 39.21 | 4.5 | 5 | 80.3 | 15.2 | NaN | NaN | NaN | NaN | NaN | NaN | NaN | NaN | 850 | NaN | NaN | NaN | NaN | NaN | 0.3 | air | fixed bed | NaN | 0 | NaN | 51.5 | 17.5 | 19.2 | 10.3 | 1.2 | NaN | 4.7432 | NaN | NaN | NaN | NaN | NaN | Dutta,Energy Procedia 2014, 54, 21-34
274 | woody biomass | chips | NaN | 18.4 | 48.39 | 5.86 | 2.04 | NaN | 39.21 | 4.5 | 20 | 80.3 | 15.2 | NaN | NaN | NaN | NaN | NaN | NaN | NaN | NaN | 850 | NaN | NaN | NaN | NaN | NaN | 0.3 | air | fixed bed | NaN | 0 | NaN | 50.5 | 18.2 | 18.5 | 11 | 1.35 | NaN | 4.784 | NaN | NaN | NaN | NaN | NaN | Dutta,Energy Procedia 2014, 54, 21-34
275 | woody biomass | chips | NaN | 19.0588 | 44.43 | 6.16 | 1.65 | NaN | 41.9 | 5.5 | 5 | 81.25 | 13.25 | NaN | NaN | NaN | NaN | NaN | NaN | NaN | NaN | 850 | NaN | NaN | NaN | NaN | NaN | 0.3 | air | fixed bed | NaN | 0 | NaN | 52.4 | 17 | 18.5 | 10.7 | 1.2 | NaN | 4.6008 | NaN | NaN | NaN | NaN | NaN | Dutta,Energy Procedia 2014, 54, 21-34
276 | woody biomass | chips | NaN | 16.2 | 44.43 | 6.16 | 1.65 | NaN | 41.9 | 5.5 | 20 | 81.25 | 13.25 | NaN | NaN | NaN | NaN | NaN | NaN | NaN | NaN | 850 | NaN | NaN | NaN | NaN | NaN | 0.3 | air | fixed bed | NaN | 0 | NaN | 51.5 | 17.5 | 18 | 11.5 | 1.35 | NaN | 4.6454 | NaN | NaN | NaN | NaN | NaN | Dutta,Energy Procedia 2014, 54, 21-34
277 | woody biomass | chips | NaN | 19.5294 | 45.1 | 6 | 1.7 | NaN | 41.5 | 5.6 | 5 | 81.75 | 12.65 | NaN | NaN | NaN | NaN | NaN | NaN | NaN | NaN | 850 | NaN | NaN | NaN | NaN | NaN | 0.3 | air | fixed bed | NaN | 0 | NaN | 51.5 | 17.5 | 19.2 | 10.3 | 1.2 | NaN | 4.7432 | NaN | NaN | NaN | NaN | NaN | Dutta,Energy Procedia 2014, 54, 21-34
278 | woody biomass | chips | NaN | 16.6 | 45.1 | 6 | 1.7 | NaN | 41.5 | 5.6 | 20 | 81.75 | 12.65 | NaN | NaN | NaN | NaN | NaN | NaN | NaN | NaN | 850 | NaN | NaN | NaN | NaN | NaN | 0.3 | air | fixed bed | NaN | 0 | NaN | 50.5 | 18.2 | 18.5 | 11 | 1.35 | NaN | 4.784 | NaN | NaN | NaN | NaN | NaN | Dutta,Energy Procedia 2014, 54, 21-34
279 | woody biomass | chips | NaN | 18.7647 | 44.85 | 5.98 | 1.65 | NaN | 41.84 | 5.8 | 5 | 82 | 12.2 | NaN | NaN | NaN | NaN | NaN | NaN | NaN | NaN | 850 | NaN | NaN | NaN | NaN | NaN | 0.3 | air | fixed bed | NaN | 0 | NaN | 53 | 16.5 | 17.5 | 11.5 | 0.85 | NaN | 4.295 | NaN | NaN | NaN | NaN | NaN | Dutta,Energy Procedia 2014, 54, 21-34
280 | woody biomass | chips | NaN | 15.95 | 44.85 | 5.98 | 1.65 | NaN | 41.84 | 5.8 | 20 | 82 | 12.2 | NaN | NaN | NaN | NaN | NaN | NaN | NaN | NaN | 850 | NaN | NaN | NaN | NaN | NaN | 0.3 | air | fixed bed | NaN | 0 | NaN | 52.5 | 17 | 17 | 12 | 0.95 | NaN | 4.3216 | NaN | NaN | NaN | NaN | NaN | Dutta,Energy Procedia 2014, 54, 21-34
281 | woody biomass | chips | NaN | 20.1765 | 45.85 | 5.8 | 1.6 | NaN | 40.25 | 4.6 | 5 | 80 | 15.4 | NaN | NaN | NaN | NaN | NaN | NaN | NaN | NaN | 850 | NaN | NaN | NaN | NaN | NaN | 0.3 | air | fixed bed | NaN | 0 | NaN | 49.1 | 18 | 20.2 | 11 | 1.2 | NaN | 4.9234 | NaN | NaN | NaN | NaN | NaN | Dutta,Energy Procedia 2014, 54, 21-34
282 | woody biomass | chips | NaN | 17.15 | 45.85 | 5.8 | 1.6 | NaN | 40.25 | 4.6 | 20 | 80 | 15.4 | NaN | NaN | NaN | NaN | NaN | NaN | NaN | NaN | 850 | NaN | NaN | NaN | NaN | NaN | 0.3 | air | fixed bed | NaN | 0 | NaN | 48.9 | 19 | 19 | 11.4 | 1.3 | NaN | 4.9155 | NaN | NaN | NaN | NaN | NaN | Dutta,Energy Procedia 2014, 54, 21-34
283 | woody biomass | dust | 0.5 | 16.9764 | 42.5 | 6.3 | 0.2 | NaN | 51 | 1.3115 | 8.5 | 84.5902 | 14.0984 | NaN | NaN | NaN | NaN | NaN | NaN | NaN | NaN | 780 | continuous | slightly above atmospheric (1.1atm) | NaN | 0.8 | 0.8 | NaN | steam | fluidised bed | silica | 0 | bench-scale | 0 | 51.5 | 22 | 17 | 7 | 2.5 | 12 | 20.5479 | 1.3184 | 58.695 | 93.1915 | 72.5197 | Herguido, Ind. Eng. Chem. Res. 1992, 31, 1274-1282
284 | woody biomass | dust | 0.5 | 16.9764 | 42.5 | 6.3 | 0.2 | NaN | 51 | 1.3115 | 8.5 | 84.5902 | 14.0984 | NaN | NaN | NaN | NaN | NaN | NaN | NaN | NaN | 750 | continuous | slightly above atmospheric (1.1atm) | NaN | 0.8 | 0.8 | NaN | steam | fluidised bed | silica | 0 | bench-scale | 0 | 55 | 20 | 15 | 6 | 4 | 12.4 | 26.9231 | 1.1739 | 99.33 | 85.7447 | 57.5292 | Herguido, Ind. Eng. Chem. Res. 1992, 31, 1274-1282
285 | woody biomass | dust | 0.5 | 16.9764 | 42.5 | 6.3 | 0.2 | NaN | 51 | 1.3115 | 8.5 | 84.5902 | 14.0984 | NaN | NaN | NaN | NaN | NaN | NaN | NaN | NaN | 700 | continuous | slightly above atmospheric (1.1atm) | NaN | 0.8 | 0.8 | NaN | steam | fluidised bed | silica | 0 | bench-scale | 0 | 57.5 | 22 | 12 | 6 | 2.5 | 12.6 | 38.4615 | 0.93912 | 139.965 | 69.7021 | 44.6028 | Herguido, Ind. Eng. Chem. Res. 1992, 31, 1274-1282
286 | woody biomass | dust | 0.5 | 16.9764 | 42.5 | 6.3 | 0.2 | NaN | 51 | 1.3115 | 8.5 | 84.5902 | 14.0984 | NaN | NaN | NaN | NaN | NaN | NaN | NaN | NaN | 650 | continuous | slightly above atmospheric (1.1atm) | NaN | 0.8 | 0.8 | NaN | steam | fluidised bed | silica | 0 | bench-scale | 0 | 50.5 | 27.5 | 11 | 8 | 3 | 13.2 | 76.6234 | 0.69531 | 198.66 | 54.0638 | 38.1483 | Herguido, Ind. Eng. Chem. Res. 1992, 31, 1274-1282
287 | herbaceous biomass | particles | 5 | 12.3398 | 43.7 | 6.1 | 0.4 | NaN | 49.8 | 15.2928 | 7.8 | 66.8113 | 17.8959 | NaN | NaN | NaN | NaN | NaN | NaN | NaN | NaN | 780 | continuous | slightly above atmospheric (1.1atm) | NaN | 0.8 | 0.8 | NaN | steam | fluidised bed | silica | 0 | bench-scale | 0 | 51.5 | 22 | 18.5 | 6 | 2 | 11.9 | 20 | 1.1325 | 62.48 | 109.2089 | 61.4039 | Herguido, Ind. Eng. Chem. Res. 1992, 31, 1274-1282
288 | herbaceous biomass | particles | 5 | 12.3398 | 43.7 | 6.1 | 0.4 | NaN | 49.8 | 15.2928 | 7.8 | 66.8113 | 17.8959 | NaN | NaN | NaN | NaN | NaN | NaN | NaN | NaN | 750 | continuous | slightly above atmospheric (1.1atm) | NaN | 0.8 | 0.8 | NaN | steam | fluidised bed | silica | 0 | bench-scale | 0 | 49 | 23 | 17.5 | 6 | 4.5 | 12.4 | 33.0709 | 0.99187 | 85.91 | 99.6709 | 53.6646 | Herguido, Ind. Eng. Chem. Res. 1992, 31, 1274-1282
289 | herbaceous biomass | particles | 5 | 12.3398 | 43.7 | 6.1 | 0.4 | NaN | 49.8 | 15.2928 | 7.8 | 66.8113 | 17.8959 | NaN | NaN | NaN | NaN | NaN | NaN | NaN | NaN | 700 | continuous | slightly above atmospheric (1.1atm) | NaN | 0.8 | 0.8 | NaN | steam | fluidised bed | silica | 0 | bench-scale | 0 | 44 | 27.5 | 16 | 7.5 | 5 | 13.25 | 55.6701 | 0.75757 | 121.055 | 81.3449 | 44.6764 | Herguido, Ind. Eng. Chem. Res. 1992, 31, 1274-1282
290 | herbaceous biomass | particles | 5 | 12.3398 | 43.7 | 6.1 | 0.4 | NaN | 49.8 | 15.2928 | 7.8 | 66.8113 | 17.8959 | NaN | NaN | NaN | NaN | NaN | NaN | NaN | NaN | 650 | continuous | slightly above atmospheric (1.1atm) | NaN | 0.8 | 0.8 | NaN | steam | fluidised bed | silica | 0 | bench-scale | 0 | 37 | 34 | 16.5 | 8.5 | 4 | 13.75 | 101.4286 | 0.5467 | 175.725 | 60.9177 | 37.1678 | Herguido, Ind. Eng. Chem. Res. 1992, 31, 1274-1282
291 | woody biomass | chips | 2 | 16.058 | 41.8 | 5.3 | 0.2 | NaN | 52.7 | 2.3622 | 11.1 | 83.6895 | 13.9483 | NaN | NaN | NaN | NaN | NaN | NaN | NaN | NaN | 780 | continuous | slightly above atmospheric (1.1atm) | NaN | 0.8 | 0.8 | NaN | steam | fluidised bed | silica | 0 | bench-scale | 0 | 51.5 | 22 | 17 | 7 | 2.5 | 12.55 | 32.1739 | 0.9982 | 173.6 | 78.0135 | 55.8271 | Herguido, Ind. Eng. Chem. Res. 1992, 31, 1274-1282
292 | woody biomass | chips | 2 | 16.058 | 41.8 | 5.3 | 0.2 | NaN | 52.7 | 2.3622 | 11.1 | 83.6895 | 13.9483 | NaN | NaN | NaN | NaN | NaN | NaN | NaN | NaN | 750 | continuous | slightly above atmospheric (1.1atm) | NaN | 0.8 | 0.8 | NaN | steam | fluidised bed | silica | 0 | bench-scale | 0 | 51.5 | 22 | 18 | 6 | 2.5 | 12.6 | 48.5149 | 0.87668 | 190.96 | 68.7892 | 49.1299 | Herguido, Ind. Eng. Chem. Res. 1992, 31, 1274-1282
293 | woody biomass | chips | 2 | 16.058 | 41.8 | 5.3 | 0.2 | NaN | 52.7 | 2.3622 | 11.1 | 83.6895 | 13.9483 | NaN | NaN | NaN | NaN | NaN | NaN | NaN | NaN | 700 | continuous | slightly above atmospheric (1.1atm) | NaN | 0.8 | 0.8 | NaN | steam | fluidised bed | silica | 0 | bench-scale | 0 | 46 | 20 | 21 | 9 | 4 | 13 | 73.75 | 0.6944 | 195.3 | 56.2162 | 42.4384 | Herguido, Ind. Eng. Chem. Res. 1992, 31, 1274-1282
294 | woody biomass | chips | 2 | 16.058 | 41.8 | 5.3 | 0.2 | NaN | 52.7 | 2.3622 | 11.1 | 83.6895 | 13.9483 | NaN | NaN | NaN | NaN | NaN | NaN | NaN | NaN | 650 | continuous | slightly above atmospheric (1.1atm) | NaN | 0.8 | 0.8 | NaN | steam | fluidised bed | silica | 0 | bench-scale | 0 | 38 | 27.5 | 20 | 9 | 5.5 | 13.3 | 103.0303 | 0.57288 | 203.98 | 47.4486 | 39.2936 | Herguido, Ind. Eng. Chem. Res. 1992, 31, 1274-1282
295 | herbaceous biomass | other | NaN | 12.3004 | 40.8 | 5.5 | 0.3 | NaN | 53.4 | 15.1111 | 10 | 67.4444 | 17.4444 | NaN | NaN | NaN | NaN | NaN | NaN | NaN | NaN | 780 | continuous | slightly above atmospheric (1.1atm) | NaN | 0.8 | 0.8 | NaN | steam | fluidised bed | silica | 0 | bench-scale | 0 | 51.5 | 22 | 18.5 | 7 | 1 | 11.7 | 35.7143 | 0.85568 | 137.52 | 81.3913 | 50.728 | Herguido, Ind. Eng. Chem. Res. 1992, 31, 1274-1282
296 | herbaceous biomass | other | NaN | 12.3004 | 40.8 | 5.5 | 0.3 | NaN | 53.4 | 15.1111 | 10 | 67.4444 | 17.4444 | NaN | NaN | NaN | NaN | NaN | NaN | NaN | NaN | 750 | continuous | slightly above atmospheric (1.1atm) | NaN | 0.8 | 0.8 | NaN | steam | fluidised bed | silica | 0 | bench-scale | 0 | 53 | 18 | 18.5 | 6 | 4.5 | 12.1 | 44.6602 | 0.78692 | 145.16 | 77.4099 | 41.932 | Herguido, Ind. Eng. Chem. Res. 1992, 31, 1274-1282
297 | herbaceous biomass | other | NaN | 12.3004 | 40.8 | 5.5 | 0.3 | NaN | 53.4 | 15.1111 | 10 | 67.4444 | 17.4444 | NaN | NaN | NaN | NaN | NaN | NaN | NaN | NaN | 700 | continuous | slightly above atmospheric (1.1atm) | NaN | 0.8 | 0.8 | NaN | steam | fluidised bed | silica | 0 | bench-scale | 0 | 53 | 17.5 | 18 | 9 | 2.5 | 12.4 | 68.3544 | 0.60356 | 164.26 | 60.8447 | 33.5874 | Herguido, Ind. Eng. Chem. Res. 1992, 31, 1274-1282
298 | herbaceous biomass | other | NaN | 12.3004 | 40.8 | 5.5 | 0.3 | NaN | 53.4 | 15.1111 | 10 | 67.4444 | 17.4444 | NaN | NaN | NaN | NaN | NaN | NaN | NaN | NaN | 650 | continuous | slightly above atmospheric (1.1atm) | NaN | 0.8 | 0.8 | NaN | steam | fluidised bed | silica | 0 | bench-scale | 0 | 41.5 | 24.5 | 21.5 | 9 | 3.5 | 13.1 | 86.3014 | 0.55772 | 221.56 | 59.3975 | 38.2951 | Herguido, Ind. Eng. Chem. Res. 1992, 31, 1274-1282
299 | woody biomass | particles | 1.75 | 18.5366 | 50.26 | 6.72 | 0.16 | 0.2 | 42.66 | 0.35793 | 5.01 | 81.8086 | 17.8335 | 43.5 | 19.5 | 33 | 43.5 | 19.5 |  |  | 33 | 700 | batch | NaN | 40 | 1 | 1 | NaN | steam | fluidised bed | silica | 0 | laboratory scale | 0 | 51 | 19 | 17 | 13 | 0 | 10.83 | 17.5 | 1.32 | NaN | 77.121 | 65.3135 | Fremaux, Energy Convers. Manag. 2015, 91, 427-432
300 | woody biomass | particles | 1.75 | 18.5366 | 50.26 | 6.72 | 0.16 | 0.2 | 42.66 | 0.35793 | 5.01 | 81.8086 | 17.8335 | 43.5 | 19.5 | 33 | 43.5 | 19.5 |  |  | 33 | 800 | batch | NaN | 40 | 1 | 1 | NaN | steam | fluidised bed | silica | 0 | laboratory scale | 0 | 51 | NaN | NaN | NaN | NaN | 13.45 | 15.5 | 1.55 | NaN | 112.4668 | NaN | Fremaux, Energy Convers. Manag. 2015, 91, 427-433
301 | woody biomass | particles | 1.75 | 18.5366 | 50.26 | 6.72 | 0.16 | 0.2 | 42.66 | 0.35793 | 5.01 | 81.8086 | 17.8335 | 43.5 | 19.5 | 33 | 43.5 | 19.5 |  |  | 33 | 900 | batch | NaN | 40 | 1 | 1 | NaN | steam | fluidised bed | silica | 0 | laboratory scale | 0 | 59 | NaN | NaN | NaN | NaN | 13.72 | 12.5 | 1.66 | NaN | 122.8663 | NaN | Fremaux, Energy Convers. Manag. 2015, 91, 427-434
302 | woody biomass | particles | 1.75 | 18.5366 | 50.26 | 6.72 | 0.16 | 0.2 | 42.66 | 0.35793 | 5.01 | 81.8086 | 17.8335 | 43.5 | 19.5 | 33 | 43.5 | 19.5 |  |  | 33 | 900 | batch | NaN | 40 | 0.5 | 0.5 | NaN | steam | fluidised bed | silica | 0 | laboratory scale | 0 | 58 | NaN | NaN | NaN | NaN | 13.12 | 15 | 1.36 | NaN | 96.2594 | NaN | Fremaux, Energy Convers. Manag. 2015, 91, 427-435
303 | woody biomass | pellets | NaN | 18.6 | 51.3 | 5.81 | 0.2 | 0.1 | 42.6 | 0.43478 | 8 | 84.1304 | 15.4348 | NaN | NaN | NaN | NaN | NaN | NaN | NaN | NaN | 700 | continuous | NaN | NaN | NaN | NaN | NaN | steam | fluidised bed | silica | 0 | 100 kW | 0 | 22.5 | 40.5 | 18.5 | 14 | NaN | 12.5662 | 12.7 | 0.49464 | NaN | 33.4179 | 35.363 | Zhang, Fuel 2017, 188, 628-635
304 | woody biomass | pellets | NaN | 18.6 | 51.3 | 5.81 | 0.2 | 0.1 | 42.6 | 0.43478 | 8 | 84.1304 | 15.4348 | NaN | NaN | NaN | NaN | NaN | NaN | NaN | NaN | 750 | continuous | NaN | NaN | NaN | NaN | NaN | steam | fluidised bed | silica | 0 | 100 kW | 0 | 25 | 40 | 16 | 14 | NaN | 12.7726 | 11.9 | 0.51296 | NaN | 35.2248 | 35.0786 | Zhang, Fuel 2017, 188, 628-636
305 | woody biomass | pellets | NaN | 18.6 | 51.3 | 5.81 | 0.2 | 0.1 | 42.6 | 0.43478 | 8 | 84.1304 | 15.4348 | NaN | NaN | NaN | NaN | NaN | NaN | NaN | NaN | 800 | continuous | NaN | NaN | NaN | NaN | NaN | steam | fluidised bed | silica | 0 | 100 kW | 0 | 25.5 | 42.5 | 13 | 13.5 | NaN | 12.9629 | 10.4 | 0.58899 | NaN | 41.0483 | 39.5373 | Zhang, Fuel 2017, 188, 628-637
306 | woody biomass | particles | 15 | 16.2828 | 48.3 | 5.5 | 0.6 | 0.01 | 38.1 | 7.5 | 0 | 71 | 21.5 | NaN | NaN | NaN | NaN | NaN | NaN | NaN | NaN | 850 | continuous | NaN | 6 | 0.6 | 0.6 | NaN | steam | other | NaN | 0 | pilot-scale | 0 | 40.4 | 24.1 | 21.7 | 12.2 | 1.7 | 12.7894 | NaN | 0.74442 | 219 | 58.4706 | 45.4729 | Iovane, BIOMASS BIOENERG 2013, 56, 423-431
307 | woody biomass | particles | 15 | 16.2828 | 48.3 | 5.5 | 0.6 | 0.01 | 38.1 | 7.5 | 0 | 71 | 21.5 | NaN | NaN | NaN | NaN | NaN | NaN | NaN | NaN | 850 | continuous | NaN | 6 | 0.7 | 0.7 | NaN | steam | other | NaN | 0 | pilot-scale | 0 | 39.4 | 23.5 | 23.1 | 11.3 | 2.7 | 12.8774 | NaN | 0.71989 | 217 | 56.9334 | 44.0037 | Iovane, BIOMASS BIOENERG 2013, 56, 423-431
308 | woody biomass | particles | 15 | 16.2828 | 48.3 | 5.5 | 0.6 | 0.01 | 38.1 | 7.5 | 0 | 71 | 21.5 | NaN | NaN | NaN | NaN | NaN | NaN | NaN | NaN | 850 | continuous | NaN | 6 | 1 | 1 | NaN | steam | other | NaN | 0 | pilot-scale | 0 | 52.2 | 22.1 | 19.5 | 6 | 0.2 | 10.6925 | NaN | 0.86276 | 212 | 56.6554 | 43.3772 | Iovane, BIOMASS BIOENERG 2013, 56, 423-431
309 | municipal solid waste | particles | 1 | 13.88 | 58.11 | 6.97 | 0.83 | 0.98 | 33.11 | 25.86 | 5.13 | 65.78 | 8.36 |  |  |  | NaN | NaN | NaN | NaN | NaN | 750 | continuous | NaN | 20 | NaN | NaN | 0.15 | air | horizontal tube | NaN | NaN | laboratory scale | 57.7395 | 9.6532 | 12.1443 | 13.1675 | 7.2955 | 0 | 11.6 | NaN | NaN | NaN | NaN | NaN | Jenvman,Journal of Environment Management 328, 117014
310 | municipal solid waste | particles | 1 | 13.88 | 58.11 | 6.97 | 0.83 | 0.98 | 33.11 | 25.86 | 5.13 | 65.78 | 8.36 |  |  |  | NaN | NaN | NaN | NaN | NaN | 750 | continuous | NaN | 20 | NaN | NaN | 0.25 | air | horizontal tube | NaN | NaN | laboratory scale | 62.1395 | 8.639 | 10.4704 | 12.3813 | 6.3698 | 0 | 11.4 | NaN | NaN | NaN | NaN | NaN | Jenvman,Journal of Environment Management 328, 117015
311 | municipal solid waste | particles | 1 | 13.88 | 58.11 | 6.97 | 0.83 | 0.98 | 33.11 | 25.86 | 5.13 | 65.78 | 8.36 |  |  |  | NaN | NaN | NaN | NaN | NaN | 750 | continuous | NaN | 40 | NaN | NaN | 0.15 | air | horizontal tube | NaN | NaN | laboratory scale | 57.7395 | 9.7661 | 12.5183 | 13.0066 | 6.9694 | 0 | 11.6 | NaN | NaN | NaN | NaN | NaN | Jenvman,Journal of Environment Management 328, 117016
312 | municipal solid waste | particles | 1 | 13.88 | 58.11 | 6.97 | 0.83 | 0.98 | 33.11 | 25.86 | 5.13 | 65.78 | 8.36 |  |  |  | NaN | NaN | NaN | NaN | NaN | 750 | continuous | NaN | 40 | NaN | NaN | 0.25 | air | horizontal tube | NaN | NaN | laboratory scale | 62.1395 | 9.2566 | 10.8059 | 11.3224 | 6.4756 | 0 | 11.8 | NaN | NaN | NaN | NaN | NaN | Jenvman,Journal of Environment Management 328, 117017
313 | municipal solid waste | particles | 1 | 13.88 | 58.11 | 6.97 | 0.83 | 0.98 | 33.11 | 25.86 | 5.13 | 65.78 | 8.36 |  |  |  | NaN | NaN | NaN | NaN | NaN | 750 | continuous | NaN | 20 | NaN | NaN | 0.15 | air | horizontal tube | NaN | NaN | laboratory scale | 57.7395 | 9.9751 | 12.6024 | 12.9587 | 6.7243 | 0 | 11.4 | NaN | NaN | NaN | NaN | NaN | Jenvman,Journal of Environment Management 328, 117018
314 | municipal solid waste | particles | 1 | 13.88 | 58.11 | 6.97 | 0.83 | 0.98 | 33.11 | 25.86 | 5.13 | 65.78 | 8.36 |  |  |  | NaN | NaN | NaN | NaN | NaN | 750 | continuous | NaN | 20 | NaN | NaN | 0.25 | air | horizontal tube | NaN | NaN | laboratory scale | 62.1395 | 8.4846 | 10.4457 | 12.4467 | 6.4835 | 0 | 11.4 | NaN | NaN | NaN | NaN | NaN | Jenvman,Journal of Environment Management 328, 117019
315 | municipal solid waste | particles | 1 | 13.88 | 58.11 | 6.97 | 0.83 | 0.98 | 33.11 | 25.86 | 5.13 | 65.78 | 8.36 |  |  |  | NaN | NaN | NaN | NaN | NaN | 750 | continuous | NaN | 40 | NaN | NaN | 0.15 | air | horizontal tube | NaN | NaN | laboratory scale | 57.7395 | 10.3751 | 11.6272 | 13.5055 | 6.7527 | 0 | 11.2 | NaN | NaN | NaN | NaN | NaN | Jenvman,Journal of Environment Management 328, 117020
316 | municipal solid waste | particles | 1 | 13.88 | 58.11 | 6.97 | 0.83 | 0.98 | 33.11 | 25.86 | 5.13 | 65.78 | 8.36 |  |  |  | NaN | NaN | NaN | NaN | NaN | 750 | continuous | NaN | 40 | NaN | NaN | 0.25 | air | horizontal tube | NaN | NaN | laboratory scale | 62.1395 | 9.2663 | 11.1752 | 11.5729 | 5.8461 | 0 | 11.3 | NaN | NaN | NaN | NaN | NaN | Jenvman,Journal of Environment Management 328, 117021
317 | municipal solid waste | particles | 1 | 13.88 | 58.11 | 6.97 | 0.83 | 0.98 | 33.11 | 25.86 | 5.13 | 65.78 | 8.36 |  |  |  | NaN | NaN | NaN | NaN | NaN | 850 | continuous | NaN | 20 | NaN | NaN | 0.15 | air | horizontal tube | NaN | NaN | laboratory scale | 57.7377 | 12.3964 | 13.8522 | 10.1906 | 5.8232 | 0 | 11.7 | NaN | NaN | NaN | NaN | NaN | Jenvman,Journal of Environment Management 328, 117022
318 | municipal solid waste | particles | 1 | 13.88 | 58.11 | 6.97 | 0.83 | 0.98 | 33.11 | 25.86 | 5.13 | 65.78 | 8.36 |  |  |  | NaN | NaN | NaN | NaN | NaN | 850 | continuous | NaN | 20 | NaN | NaN | 0.25 | air | horizontal tube | NaN | NaN | laboratory scale | 62.1377 | 11.6132 | 12.6075 | 8.4713 | 5.1703 | 0 | 11.8 | NaN | NaN | NaN | NaN | NaN | Jenvman,Journal of Environment Management 328, 117023
319 | municipal solid waste | particles | 1 | 13.88 | 58.11 | 6.97 | 0.83 | 0.98 | 33.11 | 25.86 | 5.13 | 65.78 | 8.36 |  |  |  | NaN | NaN | NaN | NaN | NaN | 850 | continuous | NaN | 40 | NaN | NaN | 0.15 | air | horizontal tube | NaN | NaN | laboratory scale | 57.7377 | 12.4456 | 14.1607 | 9.763 | 5.893 | 0 | 11.9 | NaN | NaN | NaN | NaN | NaN | Jenvman,Journal of Environment Management 328, 117024
320 | municipal solid waste | particles | 1 | 13.88 | 58.11 | 6.97 | 0.83 | 0.98 | 33.11 | 25.86 | 5.13 | 65.78 | 8.36 |  |  |  | NaN | NaN | NaN | NaN | NaN | 850 | continuous | NaN | 40 | NaN | NaN | 0.25 | air | horizontal tube | NaN | NaN | laboratory scale | 62.1377 | 12.1097 | 12.3849 | 8.3352 | 5.0326 | 0 | 11.9 | NaN | NaN | NaN | NaN | NaN | Jenvman,Journal of Environment Management 328, 117025
321 | municipal solid waste | particles | 1 | 13.88 | 58.11 | 6.97 | 0.83 | 0.98 | 33.11 | 25.86 | 5.13 | 65.78 | 8.36 |  |  |  | NaN | NaN | NaN | NaN | NaN | 850 | continuous | NaN | 20 | NaN | NaN | 0.15 | air | horizontal tube | NaN | NaN | laboratory scale | 57.7377 | 15.0246 | 14.8489 | 7.9077 | 4.481 | 0 | 11.6 | NaN | NaN | NaN | NaN | NaN | Jenvman,Journal of Environment Management 328, 117026
322 | municipal solid waste | particles | 1 | 13.88 | 58.11 | 6.97 | 0.83 | 0.98 | 33.11 | 25.86 | 5.13 | 65.78 | 8.36 |  |  |  | NaN | NaN | NaN | NaN | NaN | 850 | continuous | NaN | 20 | NaN | NaN | 0.25 | air | horizontal tube | NaN | NaN | laboratory scale | 62.1377 | 13.5644 | 12.778 | 7.5096 | 4.0103 | 0 | 11.4 | NaN | NaN | NaN | NaN | NaN | Jenvman,Journal of Environment Management 328, 117027
323 | municipal solid waste | particles | 1 | 13.88 | 58.11 | 6.97 | 0.83 | 0.98 | 33.11 | 25.86 | 5.13 | 65.78 | 8.36 |  |  |  | NaN | NaN | NaN | NaN | NaN | 850 | continuous | NaN | 40 | NaN | NaN | 0.15 | air | horizontal tube | NaN | NaN | laboratory scale | 57.7377 | 15.0188 | 14.8442 | 7.7277 | 4.6716 | 0 | 11.8 | NaN | NaN | NaN | NaN | NaN | Jenvman,Journal of Environment Management 328, 117028
324 | municipal solid waste | particles | 1 | 13.88 | 58.11 | 6.97 | 0.83 | 0.98 | 33.11 | 25.86 | 5.13 | 65.78 | 8.36 |  |  |  | NaN | NaN | NaN | NaN | NaN | 850 | continuous | NaN | 40 | NaN | NaN | 0.25 | air | horizontal tube | NaN | NaN | laboratory scale | 62.1377 | 14.2869 | 13.5391 | 6.376 | 3.6603 | 0 | 11.6 | NaN | NaN | NaN | NaN | NaN | Jenvman,Journal of Environment Management 328, 117029
325 | municipal solid waste | particles | 1 | 13.88 | 58.11 | 6.97 | 0.83 | 0.98 | 33.11 | 25.86 | 5.13 | 65.78 | 8.36 |  |  |  | NaN | NaN | NaN | NaN | NaN | 700 | continuous | NaN | 30 | NaN | NaN | 0.2 | air | horizontal tube | NaN | NaN | laboratory scale | 57.7394 | 9.8936 | 12.1768 | 13.4303 | 6.7599 | 0 | 11.4 | NaN | NaN | NaN | NaN | NaN | Jenvman,Journal of Environment Management 328, 117030
326 | municipal solid waste | particles | 1 | 13.88 | 58.11 | 6.97 | 0.83 | 0.98 | 33.11 | 25.86 | 5.13 | 65.78 | 8.36 |  |  |  | NaN | NaN | NaN | NaN | NaN | 900 | continuous | NaN | 30 | NaN | NaN | 0.2 | air | horizontal tube | NaN | NaN | laboratory scale | 57.7377 | 18.2862 | 14.8982 | 6.2546 | 2.8233 | 0 | 11.2 | NaN | NaN | NaN | NaN | NaN | Jenvman,Journal of Environment Management 328, 117031
327 | municipal solid waste | particles | 1 | 13.88 | 58.11 | 6.97 | 0.83 | 0.98 | 33.11 | 25.86 | 5.13 | 65.78 | 8.36 |  |  |  | NaN | NaN | NaN | NaN | NaN | 800 | continuous | NaN | 30 | NaN | NaN | 0.2 | air | horizontal tube | NaN | NaN | laboratory scale | 57.7395 | 10.8873 | 12.1315 | 12.5315 | 6.7101 | 0 | 11.5 | NaN | NaN | NaN | NaN | NaN | Jenvman,Journal of Environment Management 328, 117032
328 | municipal solid waste | particles | 1 | 13.88 | 58.11 | 6.97 | 0.83 | 0.98 | 33.11 | 25.86 | 5.13 | 65.78 | 8.36 |  |  |  | NaN | NaN | NaN | NaN | NaN | 800 | continuous | NaN | 30 | NaN | NaN | 0.2 | air | horizontal tube | NaN | NaN | laboratory scale | 57.7395 | 11.184 | 11.9797 | 12.4217 | 6.675 | 0 | 11.5 | NaN | NaN | NaN | NaN | NaN | Jenvman,Journal of Environment Management 328, 117033
329 | municipal solid waste | particles | 1 | 13.88 | 58.11 | 6.97 | 0.83 | 0.98 | 33.11 | 25.86 | 5.13 | 65.78 | 8.36 |  |  |  | NaN | NaN | NaN | NaN | NaN | 800 | continuous | NaN | 10 | NaN | NaN | 0.2 | air | horizontal tube | NaN | NaN | laboratory scale | 57.7395 | 10.6707 | 11.76 | 12.8938 | 6.936 | 0 | 11.5 | NaN | NaN | NaN | NaN | NaN | Jenvman,Journal of Environment Management 328, 117034
330 | municipal solid waste | particles | 1 | 13.88 | 58.11 | 6.97 | 0.83 | 0.98 | 33.11 | 25.86 | 5.13 | 65.78 | 8.36 |  |  |  | NaN | NaN | NaN | NaN | NaN | 800 | continuous | NaN | 50 | NaN | NaN | 0.2 | air | horizontal tube | NaN | NaN | laboratory scale | 57.7395 | 10.8632 | 11.6581 | 12.9828 | 6.7564 | 0 | 11.5 | NaN | NaN | NaN | NaN | NaN | Jenvman,Journal of Environment Management 328, 117035
331 | municipal solid waste | particles | 1 | 13.88 | 58.11 | 6.97 | 0.83 | 0.98 | 33.11 | 25.86 | 5.13 | 65.78 | 8.36 |  |  |  | NaN | NaN | NaN | NaN | NaN | 800 | continuous | NaN | 30 | NaN | NaN | 0.1 | air | horizontal tube | NaN | NaN | laboratory scale | 57.7395 | 10.8531 | 12.4921 | 12.0934 | 6.8219 | 0 | 11.7 | NaN | NaN | NaN | NaN | NaN | Jenvman,Journal of Environment Management 328, 117036
332 | municipal solid waste | particles | 1 | 13.88 | 58.11 | 6.97 | 0.83 | 0.98 | 33.11 | 25.86 | 5.13 | 65.78 | 8.36 |  |  |  | NaN | NaN | NaN | NaN | NaN | 800 | continuous | NaN | 30 | NaN | NaN | 0.35 | air | horizontal tube | NaN | NaN | laboratory scale | 62.0637 | 8.7636 | 10.6585 | 12.1586 | 6.3556 | 0 | 11.5 | NaN | NaN | NaN | NaN | NaN | Jenvman,Journal of Environment Management 328, 117037
333 | municipal solid waste | particles | 1 | 13.88 | 58.11 | 6.97 | 0.83 | 0.98 | 33.11 | 25.86 | 5.13 | 65.78 | 8.36 |  |  |  | NaN | NaN | NaN | NaN | NaN | 800 | continuous | NaN | 30 | NaN | NaN | 0.2 | air | horizontal tube | NaN | NaN | laboratory scale | 57.7395 | 10.6972 | 11.9298 | 12.8982 | 6.7353 | 0 | 11.5 | NaN | NaN | NaN | NaN | NaN | Jenvman,Journal of Environment Management 328, 117038
334 | woody biomass | pellets | NaN | 19.2 | 53.7 | 6.8 | 0.46 | 0.05 | 38.99 | 1.72 | 0 | 82 | 16.28 |  |  |  | NaN | NaN | NaN | NaN | NaN | 800 | continuous | atmospheric | NaN | NaN | NaN | 0.32 | air | fluidised bed | NaN | NaN | pilot-scale | 46.12 | 21.81 | 23.91 | 7.94 | 0.21 | 0 | 5.91 | NaN | NaN | NaN | NaN | NaN | Jenkins, Bioresource Technology,1998
335 | woody biomass | pellets | NaN | 20.4 | 53.1 | 6.1 | 0.2 | 0 | 40.6 | 1.6 | 8.8 | 66.6 | 31.8 |  |  |  | 24.8 | 29.8 |  |  | 43.8 | 801 | continuous | atmospheric | NaN | NaN | NaN | 0.32 | air | fluidised bed | NaN | NaN | pilot-scale | 45.45 | 21.03 | 24.98 | 8.35 | 0.19 | 0 | 5.94 | NaN | NaN | NaN | NaN | NaN | Demirbas, Bioresource Technology, (1997)
336 | woody biomass | pellets | NaN | 28.3 | 52.9 | 5.6 | 1.4 | 0 | 40.1 | 1.41 | 9 | 70 | 28.59 |  |  |  | 25.9 | 29.9 |  |  | 42.5 | 802 | continuous | atmospheric | NaN | NaN | NaN | 0.32 | air | fluidised bed | NaN | NaN | pilot-scale | 45.47 | 20.29 | 25.79 | 8.28 | 0.18 | 0 | 5.94 | NaN | NaN | NaN | NaN | NaN | Demirbas, Bioresource Technology, (1997)
337 | woody biomass | pellets | NaN | 19.7 | 52.7 | 6.2 | 0.3 | 0 | 40.8 | 1.5 | 7.6 | 70.2 | 28.3 |  |  |  | 50.8 | 21.2 |  |  | 27.5 | 803 | continuous | atmospheric | NaN | NaN | NaN | 0.32 | air | fluidised bed | NaN | NaN | pilot-scale | 45.31 | 21.3 | 24.79 | 8.41 | 0.2 | 0 | 5.95 | NaN | NaN | NaN | NaN | NaN | Demirbas, Bioresource Technology, (1997)
338 | woody biomass | pellets | NaN | 20.42 | 51.43 | 6 | 0.06 | 0.03 | 42.48 | 0.41 | 0 | 82.11 | 17.48 |  |  |  | NaN | NaN | NaN | NaN | NaN | 804 | continuous | atmospheric | NaN | NaN | NaN | 0.32 | air | fluidised bed | NaN | NaN | pilot-scale | 43.6 | 21.97 | 25.64 | 8.59 | 0.21 | 0 | 6.15 | NaN | NaN | NaN | NaN | NaN | Jenkins, Bioresource Technology,1998
339 | woody biomass | pellets | NaN | 20 | 52.1 | 6.1 | 0.2 | 0 | 41.6 | 1.7 | 8.8 | 70.14 | 28.16 |  |  |  | 45.8 | 24.4 |  |  | 28 | 805 | continuous | atmospheric | NaN | NaN | NaN | 0.32 | air | fluidised bed | NaN | NaN | pilot-scale | 45.27 | 21.16 | 24.63 | 8.59 | 0.19 | 0 | 5.91 | NaN | NaN | NaN | NaN | NaN | Demirbas, Bioresource Technology, (1997)
340 | woody biomass | pellets | NaN | 20.498 | 50.58 | 5.74 | 0 | 0 | 43.68 | 0.71 | 8.27 | 77.17 | 22.12 |  |  |  | NaN | NaN | NaN | NaN | NaN | 806 | continuous | atmospheric | NaN | NaN | NaN | 0.32 | air | fluidised bed | NaN | NaN | pilot-scale | 43.52 | 21.53 | 25.59 | 9.17 | 0.2 | 0 | 6.08 | NaN | NaN | NaN | NaN | NaN | Channiwala and Parikh,Fuel 81 1051 - 1063 ,(2002)
341 | woody biomass | pellets | NaN | 16.95 | 50.82 | 6.39 | 0.7 | 0.2226 | 41.87 | 1.41 | 0 | 81.64 | 16.95 |  |  |  | NaN | NaN | NaN | NaN | NaN | 807 | continuous | atmospheric | NaN | NaN | NaN | 0.32 | air | fluidised bed | NaN | NaN | pilot-scale | 45.04 | 21.94 | 23.93 | 8.88 | 0.21 | 0 | 5.93 | NaN | NaN | NaN | NaN | NaN | Jenkins, Bioresource Technology,1998
342 | woody biomass | pellets | NaN | 19.02 | 51.56 | 6.23 | 0.62 | 0.02 | 41.57 | 2.7 | 0 | 84.81 | 12.49 |  |  |  | NaN | NaN | NaN | NaN | NaN | 808 | continuous | atmospheric | NaN | NaN | NaN | 0.32 | air | fluidised bed | NaN | NaN | pilot-scale | 46.44 | 20.76 | 23.44 | 9.18 | 0.19 | 0 | 5.71 | NaN | NaN | NaN | NaN | NaN | Jenkins, Bioresource Technology,1999
343 | woody biomass | pellets | NaN | 19.3 | 51.56 | 5.46 | 1.32 | 0 | 41.66 | 1.8 | 6.8 | 71.2 | 27 |  |  |  | 29.6 | 15.7 |  |  | 53 | 809 | continuous | atmospheric | NaN | NaN | NaN | 0.32 | air | fluidised bed | NaN | NaN | pilot-scale | 45.24 | 20.06 | 25.25 | 9.28 | 0.17 | 0 | 5.84 | NaN | NaN | NaN | NaN | NaN | Demirbas, Bioresource Technology, (1997)
344 | woody biomass | pellets | NaN | 19.59 | 50.92 | 6.03 | 0.62 | 0.041 | 42.39 | 1.71 | 0 | 82.22 | 16.07 |  |  |  | NaN | NaN | NaN | NaN | NaN | 810 | continuous | atmospheric | NaN | NaN | NaN | 0.32 | air | fluidised bed | NaN | NaN | pilot-scale | 45.06 | 21.19 | 24.33 | 9.22 | 0.2 | 0 | 5.88 | NaN | NaN | NaN | NaN | NaN | Jenkins, Bioresource Technology,1999
345 | woody biomass | pellets | NaN | 20.008 | 50.41 | 5.71 | 0.42 | 0 | 43.46 | 1.2 | 8.76 | 80.01 | 18.79 |  |  |  | NaN | NaN | NaN | NaN | NaN | 811 | continuous | atmospheric | NaN | NaN | NaN | 0.32 | air | fluidised bed | NaN | NaN | pilot-scale | 44.19 | 21.14 | 25.12 | 9.35 | 0.19 | 0 | 5.97 | NaN | NaN | NaN | NaN | NaN | Channiwala and Parikh,Fuel 81 1051 - 1063 ,(2002)
346 | woody biomass | pellets | NaN | 19.49 | 50.95 | 6.17 | 0.79 | 0.04 | 42.05 | 3.29 | 0 | 76 | 20.71 |  |  |  | NaN | NaN | NaN | NaN | NaN | 812 | continuous | atmospheric | NaN | NaN | NaN | 0.32 | air | fluidised bed | NaN | NaN | pilot-scale | 46.92 | 20.4 | 22.92 | 9.58 | 0.18 | 0 | 5.97 | NaN | NaN | NaN | NaN | NaN | Jenkins, Bioresource Technology,1999
347 | herbaceous biomass | pellets | NaN | 16.6 | 49.5 | 5.45 | 0.4 | 0 | 44.65 | 1 | 12.1 | 86.5 | 12.5 |  |  |  | NaN | NaN | NaN | NaN | NaN | 813 | continuous | atmospheric | NaN | NaN | NaN | 0.32 | air | fluidised bed | NaN | NaN | pilot-scale | 43.49 | 21.04 | 25.49 | 9.79 | 0.19 | 0 | 6 | NaN | NaN | NaN | NaN | NaN | Demirbas, Bioresource Technology, (1997)
348 | herbaceous biomass | pellets | NaN | 20.547 | 49.73 | 6.45 | 0.2 | 0 | 43.62 | 1.95 | 11.5 | 86.81 | 11.24 |  |  |  | NaN | NaN | NaN | NaN | NaN | 814 | continuous | atmospheric | NaN | NaN | NaN | 0.32 | air | fluidised bed | NaN | NaN | pilot-scale | 45.15 | 21.91 | 23.14 | 9.6 | 0.21 | 0 | 5.82 | NaN | NaN | NaN | NaN | NaN | Channiwala and Parikh,Fuel 81 1051 - 1063 ,(2002)
349 | woody biomass | pellets | NaN | 18.99 | 49.84 | 6.02 | 0.16 | 0.04 | 43.94 | 2.44 | 0 | 85.61 | 11.95 |  |  |  | NaN | NaN | NaN | NaN | NaN | 815 | continuous | atmospheric | NaN | NaN | NaN | 0.32 | air | fluidised bed | NaN | NaN | pilot-scale | 45.44 | 20.95 | 23.5 | 9.92 | 0.19 | 0 | 5.74 | NaN | NaN | NaN | NaN | NaN | Jenkins, Bioresource Technology,1999
350 | woody biomass | pellets | NaN | 19 | 49.95 | 6.37 | 0.41 | 0 | 43.27 | 2.7 | 7.8 | 72.3 | 25 |  |  |  | 45.2 | 31.3 |  |  | 21.7 | 816 | continuous | atmospheric | NaN | NaN | NaN | 0.32 | air | fluidised bed | NaN | NaN | pilot-scale | 46.01 | 21.26 | 22.78 | 9.75 | 0.19 | 0 | 5.69 | NaN | NaN | NaN | NaN | NaN | Demirbas, Bioresource Technology, (1997)
351 | herbaceous biomass | pellets | NaN | 19.849 | 51.52 | 5.98 | 0.62 | 0 | 41.88 | 5.7 | 8.1 | 72.7 | 21.6 |  |  |  | NaN | NaN | NaN | NaN | NaN | 817 | continuous | atmospheric | NaN | NaN | NaN | 0.32 | air | fluidised bed | NaN | NaN | pilot-scale | 49.26 | 18.64 | 21.65 | 10.31 | 0.15 | 0 | 5.19 | NaN | NaN | NaN | NaN | NaN | Channiwala and Parikh,Fuel 81 1051 - 1063 ,(2002)
352 | herbaceous biomass | pellets | NaN | 18.769 | 49.4 | 6.36 | 0.32 | 0 | 43.92 | 1.83 | 12.7 | 78.59 | 19.58 |  |  |  | NaN | NaN | NaN | NaN | NaN | 818 | continuous | atmospheric | NaN | NaN | NaN | 0.32 | air | fluidised bed | NaN | NaN | pilot-scale | 44.92 | 21.91 | 23.26 | 9.7 | 0.21 | 0 | 5.84 | NaN | NaN | NaN | NaN | NaN | Channiwala and Parikh,Fuel 81 1051 - 1063 ,(2002)
353 | woody biomass | pellets | NaN | 20.257 | 49.21 | 6.39 | 0.08 | 0 | 44.32 | 1.93 | 12.3 | 85.88 | 12.19 |  |  |  | NaN | NaN | NaN | NaN | NaN | 819 | continuous | atmospheric | NaN | NaN | NaN | 0.32 | air | fluidised bed | NaN | NaN | pilot-scale | 44.86 | 21.97 | 23.14 | 9.83 | 0.21 | 0 | 5.83 | NaN | NaN | NaN | NaN | NaN | Channiwala and Parikh,Fuel 81 1051 - 1063 ,(2002)
354 | herbaceous biomass | pellets | NaN | 19 | 50 | 6.2 | 1.6 | 0 | 42.2 | 3.6 | 9.2 | 70.3 | 26.1 |  |  |  | 24 | 23.6 |  |  | 48.4 | 820 | continuous | atmospheric | NaN | NaN | NaN | 0.32 | air | fluidised bed | NaN | NaN | pilot-scale | 47.34 | 20.33 | 22.28 | 9.88 | 0.18 | 0 | 5.5 | NaN | NaN | NaN | NaN | NaN | Demirbas, Bioresource Technology, (1997)
355 | woody biomass | pellets | NaN | 19.777 | 48.73 | 5.95 | 0.03 | 0 | 45.29 | 1.19 | 7.56 | 80.41 | 18.4 |  |  |  | NaN | NaN | NaN | NaN | NaN | 821 | continuous | atmospheric | NaN | NaN | NaN | 0.32 | air | fluidised bed | NaN | NaN | pilot-scale | 43.64 | 21.87 | 24.26 | 10.02 | 0.21 | 0 | 5.96 | NaN | NaN | NaN | NaN | NaN | Channiwala and Parikh,Fuel 81 1051 - 1063 ,(2002)
356 | woody biomass | pellets | NaN | 18.955 | 49.16 | 5.99 | 1.48 | 0 | 43.37 | 2.09 | 13.79 | 82.12 | 15.79 |  |  |  | NaN | NaN | NaN | NaN | NaN | 822 | continuous | atmospheric | NaN | NaN | NaN | 0.32 | air | fluidised bed | NaN | NaN | pilot-scale | 45.44 | 21.12 | 23.42 | 9.83 | 0.19 | 0 | 5.75 | NaN | NaN | NaN | NaN | NaN | Channiwala and Parikh,Fuel 81 1051 - 1063 ,(2002)
357 | woody biomass | pellets | NaN | 20.78 | 52.31 | 7.23 | 0.153 | 0.08 | 40.23 | 8.33 | 0 | 84.25 | 7.42 |  |  |  | NaN | NaN | NaN | NaN | NaN | 823 | continuous | atmospheric | NaN | NaN | NaN | 0.32 | air | fluidised bed | NaN | NaN | pilot-scale | 52.37 | 18.54 | 18.56 | 10.39 | 0.15 | 0 | 4.79 | NaN | NaN | NaN | NaN | NaN | Jenkins, Bioresource Technology,1999
358 | woody biomass | pellets | NaN | 19.773 | 48.76 | 6.27 | 0.15 | 0 | 44.82 | 2.32 | 12.5 | 83.63 | 14.14 |  |  |  | NaN | NaN | NaN | NaN | NaN | 824 | continuous | atmospheric | NaN | NaN | NaN | 0.32 | air | fluidised bed | NaN | NaN | pilot-scale | 45.16 | 21.59 | 22.86 | 10.2 | 0.2 | 0 | 5.74 | NaN | NaN | NaN | NaN | NaN | Channiwala and Parikh,Fuel 81 1051 - 1063 ,(2002)
359 | woody biomass | pellets | NaN | 18.89 | 50.6 | 6.36 | 1.2 | 0.06 | 41.78 | 6.13 | 0 | 73.8 | 20.07 |  |  |  | NaN | NaN | NaN | NaN | NaN | 825 | continuous | atmospheric | NaN | NaN | NaN | 0.32 | air | fluidised bed | NaN | NaN | pilot-scale | 49.91 | 18.95 | 20.51 | 10.47 | 0.15 | 0 | 5.09 | NaN | NaN | NaN | NaN | NaN | Jenkins, Bioresource Technology,1999
360 | herbaceous biomass | pellets | NaN | 18.67 | 49.69 | 6.31 | 2.82 | 0.21 | 40.97 | 5.27 | 0 | 78.92 | 15.81 |  |  |  | NaN | NaN | NaN | NaN | NaN | 826 | continuous | atmospheric | NaN | NaN | NaN | 0.32 | air | fluidised bed | NaN | NaN | pilot-scale | 49.49 | 19.38 | 20.76 | 10.2 | 0.16 | 0 | 5.18 | NaN | NaN | NaN | NaN | NaN | Jenkins, Bioresource Technology,2000
361 | woody biomass | pellets | NaN | 18.261 | 47.9 | 6.2 | 0.97 | 0 | 44.93 | 2.09 | 12.16 | 83.32 | 14.59 |  |  |  | NaN | NaN | NaN | NaN | NaN | 827 | continuous | atmospheric | NaN | NaN | NaN | 0.32 | air | fluidised bed | NaN | NaN | pilot-scale | 44.98 | 21.71 | 22.78 | 10.33 | 0.2 | 0 | 5.75 | NaN | NaN | NaN | NaN | NaN | Channiwala and Parikh,Fuel 81 1051 - 1063 ,(2002)
362 | herbaceous biomass | pellets | NaN | 18.06 | 51.17 | 6.38 | 0.85 | 0.21 | 41.39 | 8.97 | 0 | 76.69 | 14.34 |  |  |  | NaN | NaN | NaN | NaN | NaN | 828 | continuous | atmospheric | NaN | NaN | NaN | 0.32 | air | fluidised bed | NaN | NaN | pilot-scale | 52.53 | 17.33 | 18.85 | 11.16 | 0.13 | 0 | 4.66 | NaN | NaN | NaN | NaN | NaN | Jenkins, Bioresource Technology,2000
363 | woody biomass | pellets | NaN | 18.41 | 53.22 | 6.2 | 0.65 | 0.14 | 39.79 | 13.12 | 0 | 74.56 | 12.32 |  |  |  | NaN | NaN | NaN | NaN | NaN | 829 | continuous | atmospheric | NaN | NaN | NaN | 0.32 | air | fluidised bed | NaN | NaN | pilot-scale | 56.22 | 14.77 | 17.04 | 11.88 | 0.09 | 0 | 4.09 | NaN | NaN | NaN | NaN | NaN | Jenkins, Bioresource Technology,2001
364 | woody biomass | pellets | NaN | 19.698 | 46.76 | 5.87 | 0.25 | 0 | 47.12 | 1.12 | 12.5 | 83.67 | 15.21 |  |  |  | NaN | NaN | NaN | NaN | NaN | 830 | continuous | atmospheric | NaN | NaN | NaN | 0.32 | air | fluidised bed | NaN | NaN | pilot-scale | 43.02 | 22.15 | 23.75 | 10.88 | 0.21 | 0 | 5.93 | NaN | NaN | NaN | NaN | NaN | Channiwala and Parikh,Fuel 81 1051 - 1063 ,(2002)
365 | woody biomass | pellets | NaN | 19.17 | 47.66 | 6.27 | 0.29 | 0 | 45.78 | 2.98 | 14.1 | 85.66 | 11.36 |  |  |  | NaN | NaN | NaN | NaN | NaN | 831 | continuous | atmospheric | NaN | NaN | NaN | 0.32 | air | fluidised bed | NaN | NaN | pilot-scale | 45.62 | 21.34 | 22.03 | 10.82 | 0.19 | 0 | 5.6 | NaN | NaN | NaN | NaN | NaN | Channiwala and Parikh,Fuel 81 1051 - 1063 ,(2002)
366 | municipal solid waste | pellets | NaN | 17.1 | 48.33 | 5.7 | 0.7 | 0 | 45.27 | 4.5 | 11 | 78.7 | 16.8 |  |  |  | NaN | NaN | NaN | NaN | NaN | 832 | continuous | atmospheric | NaN | NaN | NaN | 0.32 | air | fluidised bed | NaN | NaN | pilot-scale | 47.15 | 19.42 | 21.97 | 11.3 | 0.16 | 0 | 5.34 | NaN | NaN | NaN | NaN | NaN | Demirbas, Bioresource Technology, (1997)
367 | woody biomass | pellets | NaN | 18.64 | 47.64 | 6.02 | 0.31 | 0 | 46.03 | 3.35 | 16.4 | 75.35 | 21.3 |  |  |  | NaN | NaN | NaN | NaN | NaN | 833 | continuous | atmospheric | NaN | NaN | NaN | 0.32 | air | fluidised bed | NaN | NaN | pilot-scale | 45.82 | 20.76 | 22.15 | 11.09 | 0.18 | 0 | 5.54 | NaN | NaN | NaN | NaN | NaN | Channiwala and Parikh,Fuel 81 1051 - 1063 ,(2002)
368 | herbaceous biomass | pellets | NaN | 17 | 52.6 | 5.9 | 2.08 | 0 | 39.42 | 13.5 | 8.5 | 63 | 23.5 |  |  |  | NaN | NaN | NaN | NaN | NaN | 834 | continuous | atmospheric | NaN | NaN | NaN | 0.32 | air | fluidised bed | NaN | NaN | pilot-scale | 56.71 | 14.23 | 16.87 | 12.11 | 0.08 | 0 | 4 | NaN | NaN | NaN | NaN | NaN | Demirbas, Bioresource Technology, (1997)
369 | woody biomass | pellets | NaN | 18.73 | 46.98 | 6.16 | 0.155 | 0 | 46.7 | 3.2 | 51.02 | 83.65 | 13.15 |  |  |  | NaN | NaN | NaN | NaN | NaN | 835 | continuous | atmospheric | NaN | NaN | NaN | 0.32 | air | fluidised bed | NaN | NaN | pilot-scale | 45.53 | 21.17 | 21.84 | 11.27 | 0.19 | 0 | 5.56 | NaN | NaN | NaN | NaN | NaN | Channiwala and Parikh,Fuel 81 1051 - 1063 ,(2002)
370 | herbaceous biomass | pellets | NaN | 17.94 | 48.23 | 5.86 | 0.47 | 0.17 | 45.27 | 7.02 | 0 | 75.27 | 17.71 |  |  |  | NaN | NaN | NaN | NaN | NaN | 836 | continuous | atmospheric | NaN | NaN | NaN | 0.32 | air | fluidised bed | NaN | NaN | pilot-scale | 49.63 | 18.21 | 20.02 | 12 | 0.14 | 0 | 4.93 | NaN | NaN | NaN | NaN | NaN | Jenkins, Bioresource Technology,1999
371 | herbaceous biomass | pellets | NaN | 18.047 | 46.14 | 6.18 | 0.01 | 0 | 47.67 | 5.27 | 5.06 | 78.28 | 16.45 |  |  |  | NaN | NaN | NaN | NaN | NaN | 837 | continuous | atmospheric | NaN | NaN | NaN | 0.32 | air | fluidised bed | NaN | NaN | pilot-scale | 47.41 | 20.03 | 20.15 | 12.25 | 0.17 | 0 | 5.19 | NaN | NaN | NaN | NaN | NaN | Channiwala and Parikh,Fuel 81 1051 - 1063 ,(2002)
372 | woody biomass | pellets | NaN | 18.067 | 45.72 | 5.25 | 1.72 | 0 | 47.31 | 5.16 | 19.77 | 66.02 | 28.82 |  |  |  | NaN | NaN | NaN | NaN | NaN | 838 | continuous | atmospheric | NaN | NaN | NaN | 0.32 | air | fluidised bed | NaN | NaN | pilot-scale | 47.18 | 18.66 | 21.28 | 12.73 | 0.15 | 0 | 5.15 | NaN | NaN | NaN | NaN | NaN | Channiwala and Parikh,Fuel 81 1051 - 1063 ,(2002)
373 | herbaceous biomass | pellets | NaN | 17.988 | 46.13 | 5.75 | 0 | 0 | 48.12 | 6.9 | 8.87 | 82.12 | 10.98 |  |  |  | NaN | NaN | NaN | NaN | NaN | 839 | continuous | atmospheric | NaN | NaN | NaN | 0.32 | air | fluidised bed | NaN | NaN | pilot-scale | 48.67 | 18.47 | 19.67 | 13.05 | 0.14 | 0 | 4.92 | NaN | NaN | NaN | NaN | NaN | Channiwala and Parikh,Fuel 81 1051 - 1063 ,(2002)
374 | woody biomass | pellets | NaN | 17.483 | 43.36 | 6.15 | 0.18 | 0 | 50.31 | 1.61 | 4.99 | 83.42 | 14.97 |  |  |  | NaN | NaN | NaN | NaN | NaN | 840 | continuous | atmospheric | NaN | NaN | NaN | 0.32 | air | fluidised bed | NaN | NaN | pilot-scale | 42.66 | 22.9 | 21.78 | 12.44 | 0.22 | 0 | 5.78 | NaN | NaN | NaN | NaN | NaN | Channiwala and Parikh,Fuel 81 1051 - 1063 ,(2002)
375 | woody biomass | pellets | NaN | 17.951 | 46.2 | 6.15 | 0.04 | 0 | 47.61 | 8.88 | 7.5 | 75.97 | 15.15 |  |  |  | NaN | NaN | NaN | NaN | NaN | 841 | continuous | atmospheric | NaN | NaN | NaN | 0.32 | air | fluidised bed | NaN | NaN | pilot-scale | 50.93 | 17.81 | 17.9 | 13.22 | 0.13 | 0 | 4.6 | NaN | NaN | NaN | NaN | NaN | Channiwala and Parikh,Fuel 81 1051 - 1063 ,(2002)
376 | woody biomass | pellets | NaN | 16.3 | 52.01 | 6 | 1.06 | 0.3 | 40.63 | 20.37 | 0 | 66.04 | 13.59 |  |  |  | NaN | NaN | NaN | NaN | NaN | 842 | continuous | atmospheric | NaN | NaN | NaN | 0.32 | air | fluidised bed | NaN | NaN | pilot-scale | 61.49 | 11.37 | 12.99 | 14.9 | 0.05 | 0 | 3.13 | NaN | NaN | NaN | NaN | NaN | Jenkins, Bioresource Technology,1999
377 | herbaceous biomass | pellets | NaN | 15.206 | 44.28 | 5.72 | 0.44 | 0 | 49.56 | 8.4 | 5.2 | 77.1 | 14.5 |  |  |  | NaN | NaN | NaN | NaN | NaN | 843 | continuous | atmospheric | NaN | NaN | NaN | 0.32 | air | fluidised bed | NaN | NaN | pilot-scale | 49.77 | 17.77 | 18.16 | 14.18 | 0.13 | 0 | 4.63 | NaN | NaN | NaN | NaN | NaN | Channiwala and Parikh,Fuel 81 1051 - 1063 ,(2002)
378 | municipal solid waste | pellets | NaN | 15.52 | 53.74 | 7.83 | 1.08 | 0 | 37.35 | 26.13 | 0 | 73.4 | 0.47 |  |  |  | NaN | NaN | NaN | NaN | NaN | 844 | continuous | atmospheric | NaN | NaN | NaN | 0.32 | air | fluidised bed | NaN | NaN | pilot-scale | 66.56 | 10.07 | 9.42 | 13.91 | 0.04 | 0 | 2.5 | NaN | NaN | NaN | NaN | NaN | Jenkins, Bioresource Technology,1999
379 | herbaceous biomass | pellets | NaN | 15.29 | 47.84 | 6.29 | 0.68 | 0 | 45.19 | 18.64 | 8.48 | 61.83 | 19.53 |  |  |  | NaN | NaN | NaN | NaN | NaN | 845 | continuous | atmospheric | NaN | NaN | NaN | 0.32 | air | fluidised bed | NaN | NaN | pilot-scale | 59.74 | 12.67 | 12.5 | 14.74 | 0.07 | 0 | 3.27 | NaN | NaN | NaN | NaN | NaN | Channiwala and Parikh,Fuel 81 1051 - 1063 ,(2002)
380 | herbaceous biomass | pellets | NaN | 15.84 | 48.67 | 5.95 | 0.65 | 0.06 | 44.67 | 20.26 | 0 | 63.52 | 16.22 |  |  |  | NaN | NaN | NaN | NaN | NaN | 846 | continuous | atmospheric | NaN | NaN | NaN | 0.32 | air | fluidised bed | NaN | NaN | pilot-scale | 60.78 | 11.6 | 12.44 | 15.13 | 0.06 | 0 | 3.09 | NaN | NaN | NaN | NaN | NaN | Jenkins, Bioresource Technology,1999
381 | herbaceous biomass | pellets | NaN | 15.09 | 46.91 | 7.31 | 1.07 | 0.22 | 44.49 | 18.67 | 0 | 65.47 | 15.86 |  |  |  | NaN | NaN | NaN | NaN | NaN | 847 | continuous | atmospheric | NaN | NaN | NaN | 0.32 | air | fluidised bed | NaN | NaN | pilot-scale | 60.59 | 13.5 | 11.75 | 14.09 | 0.07 | 0 | 3.25 | NaN | NaN | NaN | NaN | NaN | Jenkins, Bioresource Technology,2000
382 | herbaceous biomass | pellets | NaN | 14.693 | 48.88 | 6.6 | 0.58 | 0 | 43.94 | 21.24 | 8.47 | 61.81 | 16.95 |  |  |  | NaN | NaN | NaN | NaN | NaN | 848 | continuous | atmospheric | NaN | NaN | NaN | 0.32 | air | fluidised bed | NaN | NaN | pilot-scale | 61.98 | 11.67 | 11.51 | 14.79 | 0.06 | 0 | 2.98 | NaN | NaN | NaN | NaN | NaN | Channiwala and Parikh,Fuel 81 1051 - 1063 ,(2002)
383 | herbaceous biomass | pellets | NaN | 14.85 | 44.81 | 5.8 | 0.36 | 0 | 49.03 | 20.38 | 8.1 | 65.71 | 13.91 |  |  |  | NaN | NaN | NaN | NaN | NaN | 849 | continuous | atmospheric | NaN | NaN | NaN | 0.32 | air | fluidised bed | NaN | NaN | pilot-scale | 60.03 | 11.64 | 11.7 | 16.59 | 0.05 | 0 | 3 | NaN | NaN | NaN | NaN | NaN | Channiwala and Parikh,Fuel 81 1051 - 1063 ,(2002)
384 | plastics | pellets | 5.2 | 45.1 | 86.03 | 13.97 | 0 | 0 | 0 | 1 | 0.2 | 99 | 0 |  |  |  | NaN | NaN | NaN | NaN | NaN | 850 | continuous | atmospheric | NaN | NaN | 0 | 0.26 | steam | bubbling fluidised bed | sand | NaN | pilot-scale | 68.7 | 7.4 | 2.7 | 9.5 | 8.3 | 3.4 | 6.1 | NaN | 3.8 | NaN | 0.51 | 0.64 | Umberto Arena et al.,Waste Management 29 783–791,(2009)
385 | plastics | pellets | 5.2 | 45.1 | 86.03 | 13.97 | 0 | 0 | 0 | 1 | 0.2 | 99 | 0 |  |  |  | NaN | NaN | NaN | NaN | NaN | 869 | continuous | atmospheric | NaN | NaN | 0 | 0.24 | steam | bubbling fluidised bed | sand | NaN | pilot-scale | 65.7 | 9.1 | 2.5 | 9.6 | 8.8 | 4.4 | 7 | NaN | 3.6 | NaN | 0.56 | 0.66 | Umberto Arena et al.,Waste Management 29 783–791,(2009)
386 | plastics | pellets | 5.2 | 45.1 | 86.03 | 13.97 | 0 | 0 | 0 | 1 | 0.2 | 99 | 0 |  |  |  | NaN | NaN | NaN | NaN | NaN | 867 | continuous | atmospheric | NaN | NaN | 0 | 0.22 | air | bubbling fluidised bed | sand | NaN | pilot-scale | 64.6 | 8.5 | 2.4 | 9.6 | 9.1 | 4.6 | 7.3 | NaN | 3.3 | NaN | 0.54 | 0.62 | Umberto Arena et al.,Waste Management 29 783–791,(2009)
387 | plastics | pellets | 5.2 | 45.1 | 86.03 | 13.97 | 0 | 0 | 0 | 1 | 0.2 | 99 | 0 |  |  |  | NaN | NaN | NaN | NaN | NaN | 898 | continuous | atmospheric | NaN | NaN | 0 | 0.31 | steam | bubbling fluidised bed | sand | NaN | pilot-scale | 69 | 8.3 | 2.3 | 10.4 | 7.1 | 2.9 | 5.5 | NaN | 4.3 | NaN | 0.52 | 0.68 | Umberto Arena et al.,Waste Management 29 783–791,(2009)
388 | plastics | pellets | 5.2 | 45.1 | 86.03 | 13.97 | 0 | 0 | 0 | 1 | 0.2 | 99 | 0 |  |  |  | NaN | NaN | NaN | NaN | NaN | 845 | continuous | atmospheric | NaN | NaN | 0 | 0.2 | air | bubbling fluidised bed | sand | NaN | pilot-scale | 63.9 | 9.1 | 2.8 | 9.1 | 10.4 | 4.8 | 7.9 | NaN | 3 | NaN | 0.52 | 0.59 | Umberto Arena et al.,Waste Management 29 783–791,(2009)
389 | plastics | pellets | 5.2 | 45.1 | 86.03 | 13.97 | 0 | 0 | 0 | 1 | 0.2 | 99 | 0 |  |  |  | NaN | NaN | NaN | NaN | NaN | 850 | continuous | atmospheric | NaN | 0.29 | 0.29 | 0.22 | steam | bubbling fluidised bed | sand | NaN | pilot-scale | 66.9 | 7.8 | 5 | 8.7 | 8.7 | 2.9 | 6.3 | NaN | 3.2 | NaN | 0.45 | 0.57 | Umberto Arena et al.,Waste Management 29 783–791,(2009)
390 | plastics | pellets | 5.2 | 45.1 | 86.03 | 13.97 | 0 | 0 | 0 | 1 | 0.2 | 99 | 0 |  |  |  | NaN | NaN | NaN | NaN | NaN | 811 | continuous | atmospheric | NaN | 0.48 | 0.48 | 0.17 | steam | bubbling fluidised bed | sand | NaN | pilot-scale | 65.1 | 7.2 | 3.4 | 7.5 | 10.4 | 6.5 | 8.7 | NaN | 2.6 | NaN | 0.51 | 0.56 | Umberto Arena et al.,Waste Management 29 783–791,(2009)
391 | plastics | pellets | 5.2 | 45.1 | 86.03 | 13.97 | 0 | 0 | 0 | 1 | 0.2 | 99 | 0 |  |  |  | NaN | NaN | NaN | NaN | NaN | 831 | continuous | atmospheric | NaN | 0.47 | 0.47 | 0.19 | air/steam | bubbling fluidised bed | sand | NaN | pilot-scale | 61.8 | 8.8 | 4.1 | 8.2 | 10.3 | 6.9 | 9.2 | NaN | 3 | NaN | 0.61 | 0.67 | Umberto Arena et al.,Waste Management 29 783–791,(2009)
392 | plastics | pellets | 5.2 | 45.1 | 86.03 | 13.97 | 0 | 0 | 0 | 1 | 0.2 | 99 | 0 |  |  |  | NaN | NaN | NaN | NaN | NaN | 853 | continuous | atmospheric | NaN | 0.56 | 0.56 | 0.22 | air/steam | bubbling fluidised bed | sand | NaN | pilot-scale | 66.1 | 7.7 | 3.7 | 8.9 | 8.1 | 5.1 | 7.2 | NaN | 3.3 | NaN | 0.53 | 0.64 | Umberto Arena et al.,Waste Management 29 783–791,(2009)
393 | plastics | pellets | 5.2 | 45.1 | 86.03 | 13.97 | 0 | 0 | 0 | 1 | 0.2 | 99 | 0 |  |  |  | NaN | NaN | NaN | NaN | NaN | 813 | continuous | atmospheric | NaN | NaN | 0 | 0.24 | air/steam | bubbling fluidised bed | olivine | NaN | pilot-scale | 45.2 | 32.2 | 18 | 1.2 | 2.5 | 0.7 | 7.1 | NaN | 5 | NaN | 0.79 | 0.72 | Umberto Arena et al.,Waste Management 29 783–791,(2009)
394 | plastics | pellets | 5.2 | 45.1 | 86.03 | 13.97 | 0 | 0 | 0 | 1 | 0.2 | 99 | 0 |  |  |  | NaN | NaN | NaN | NaN | NaN | 807 | continuous | atmospheric | NaN | NaN | 0 | 0.27 | air/steam | bubbling fluidised bed | olivine | NaN | pilot-scale | 48.5 | 26.9 | 20 | 1.4 | 2.2 | 0.5 | 6.5 | NaN | 5.4 | NaN | 0.78 | 0.79 | Umberto Arena et al.,Waste Management 29 783–791,(2009)
395 | plastics | pellets | 5.2 | 45.1 | 86.03 | 13.97 | 0 | 0 | 0 | 1 | 0.2 | 99 | 0 |  |  |  | NaN | NaN | NaN | NaN | NaN | 819 | continuous | atmospheric | NaN | NaN | 0 | 0.2 | air/steam | bubbling fluidised bed | olivine | NaN | pilot-scale | 45 | 30.1 | 18.4 | 1.6 | 3.4 | 1.4 | 7.6 | NaN | 4.2 | NaN | 0.71 | 0.63 | Umberto Arena et al.,Waste Management 29 783–791,(2009)
396 | plastics | pellets | 5.2 | 45.1 | 86.03 | 13.97 | 0 | 0 | 0 | 1 | 0.2 | 99 | 0 |  |  |  | NaN | NaN | NaN | NaN | NaN | 794 | continuous | atmospheric | NaN | NaN | 0 | 0.25 | air/steam | bubbling fluidised bed | olivine | NaN | pilot-scale | 46.8 | 29.2 | 19.3 | 1.8 | 2.1 | 0.6 | 6.7 | NaN | 5.2 | NaN | 0.77 | 0.77 | Umberto Arena et al.,Waste Management 29 783–791,(2009)
397 | plastics | pellets | 5.2 | 45.1 | 86.03 | 13.97 | 0 | 0 | 0 | 1 | 0.2 | 99 | 0 |  |  |  | NaN | NaN | NaN | NaN | NaN | 816 | continuous | atmospheric | NaN | NaN | 0 | 0.28 | air/steam | bubbling fluidised bed | olivine | NaN | pilot-scale | 48.4 | 27.1 | 20.1 | 1.7 | 2.1 | 0.5 | 6.5 | NaN | 5.6 | NaN | 0.81 | 0.76 | Umberto Arena et al.,Waste Management 29 783–791,(2009)
398 | plastics | pellets | 5.2 | 45.1 | 86.03 | 13.97 | 0 | 0 | 0 | 1 | 0.2 | 99 | 0 |  |  |  | NaN | NaN | NaN | NaN | NaN | 825 | continuous | atmospheric | NaN | NaN | 0 | 0.31 | air/steam | bubbling fluidised bed | olivine | NaN | pilot-scale | 50 | 24 | 19.5 | 3.3 | 2 | 0.9 | 6.3 | NaN | 6 | NaN | 0.84 | 0.82 | Umberto Arena et al.,Waste Management 29 783–791,(2009)
399 | plastics | pellets | 5.2 | 45.1 | 86.03 | 13.97 | 0 | 0 | 0 | 1 | 0.2 | 99 | 0 |  |  |  | NaN | NaN | NaN | NaN | NaN | 783 | continuous | atmospheric | NaN | NaN | 0 | 0.24 | air/steam | bubbling fluidised bed | olivine | NaN | pilot-scale | 47.3 | 29.3 | 18.2 | 1.7 | 2.5 | 0.5 | 6.6 | NaN | 5.3 | NaN | 0.78 | 0.77 | Umberto Arena et al.,Waste Management 29 783–791,(2009)
400 | plastics | pellets | 5.2 | 45.1 | 86.03 | 13.97 | 0 | 0 | 0 | 1 | 0.2 | 99 | 0 |  |  |  | NaN | NaN | NaN | NaN | NaN | 848 | continuous | atmospheric | NaN | NaN | 0 | 0.27 | air/steam | bubbling fluidised bed | olivine | NaN | pilot-scale | 50 | 25.4 | 21.3 | 0.9 | 1.8 | 0.3 | 6.2 | NaN | 5.6 | NaN | 0.78 | NaN | Umberto Arena et al.,Waste Management 29 783–791,(2009)
401 | plastics | pellets | 5.2 | 45.1 | 86.03 | 13.97 | 0 | 0 | 0 | 1 | 0.2 | 99 | 0 |  |  |  | NaN | NaN | NaN | NaN | NaN | 815 | continuous | atmospheric | NaN | NaN | 0 | 0.21 | air/steam | bubbling fluidised bed | olivine | NaN | pilot-scale | 43.8 | 30.8 | 19 | 1.6 | 3.2 | 0.1 | 7.5 | NaN | 4.8 | NaN | 0.8 | 0.78 | Umberto Arena et al.,Waste Management 29 783–791,(2009)
402 | sewage sludge | particles | 2 | 13.25 | 52.28 | 7.82 | 6.67 | 1.9 | 31.33 | 42.59 | 6.33 | 52.03 | 5.38 |  |  |  | NaN | NaN | NaN | NaN | NaN | 800 | continuous | NaN | 33 | 0.67 | 0.67 | 0.44 | steam/oxygen | fluidised bed | NaN | NaN | pilot-scale | 3.92 | 37.73 | 18.06 | 32.13 | 8.05 | 0.1111 | 8.8 | NaN | NaN | NaN | 73.79 | 64.78 | Yong-Seong Jeong et al.,Renewable Energy 185 208-216,(2022)
403 | sewage sludge | particles | 2 | 13.25 | 52.28 | 7.82 | 6.67 | 1.9 | 31.33 | 42.59 | 6.33 | 52.03 | 5.38 |  |  |  | NaN | NaN | NaN | NaN | NaN | 800 | continuous | NaN | 33 | 0.67 | 0.67 | 0.44 | steam/oxygen | fluidised bed | NaN | NaN | pilot-scale | 3.96 | 37.91 | 19.81 | 29.56 | 8.63 | 0.12 | 9.23 | NaN | NaN | NaN | 80.41 | 67.07 | Yong-Seong Jeong et al.,Renewable Energy 185 208-216,(2022)
404 | sewage sludge | particles | 2 | 13.25 | 52.28 | 7.82 | 6.67 | 1.9 | 31.33 | 42.59 | 6.33 | 52.03 | 5.38 |  |  |  | NaN | NaN | NaN | NaN | NaN | 800 | continuous | NaN | 33 | 0.67 | 0.67 | 0.44 | steam/oxygen | fluidised bed | NaN | NaN | pilot-scale | 3.05 | 38.79 | 18.01 | 31.44 | 8.06 | 0.655 | 9.23 | NaN | NaN | NaN | 80.41 | 67.07 | Yong-Seong Jeong et al.,Renewable Energy 185 208-216,(2022)
405 | sewage sludge | particles | 2 | 13.25 | 52.28 | 7.82 | 6.67 | 1.9 | 31.33 | 42.59 | 6.33 | 52.03 | 5.38 |  |  |  | NaN | NaN | NaN | NaN | NaN | 800 | continuous | NaN | 280 | NaN | NaN | 0.41 | air | fluidised bed | NaN | NaN | pilot-scale | 52.61 | 16.75 | 11.63 | 16.38 | 2.62 | 0.007 | 4.05 | NaN | NaN | NaN | 61.23 | 62.42 | Yong-Seong Jeong et al.,Renewable Energy 185 208-216,(2022)
406 | sewage sludge | particles | 2 | 13.25 | 52.28 | 7.82 | 6.67 | 1.9 | 31.33 | 42.59 | 6.33 | 52.03 | 5.38 |  |  |  | NaN | NaN | NaN | NaN | NaN | 800 | continuous | NaN | 225 | NaN | NaN | 0.33 | air | fluidised bed | NaN | NaN | pilot-scale | 50.1 | 18.75 | 11.9 | 15.81 | 3.43 | 0.022 | 4.71 | NaN | NaN | NaN | 62.6 | 57.36 | Yong-Seong Jeong et al.,Renewable Energy 185 208-216,(2022)
407 | sewage sludge | particles | 2 | 13.25 | 52.28 | 7.82 | 6.67 | 1.9 | 31.33 | 42.59 | 6.33 | 52.03 | 5.38 |  |  |  | NaN | NaN | NaN | NaN | NaN | 800 | continuous | NaN | 242 | NaN | NaN | 0.35 | air | fluidised bed | NaN | NaN | pilot-scale | 51.51 | 18.6 | 10.83 | 16.1 | 2.95 | 0.015 | 4.4 | NaN | NaN | NaN | 61.1 | 57.64 | Yong-Seong Jeong et al.,Renewable Energy 185 208-216,(2022)
408 | sewage sludge | particles | 2 | 13.25 | 52.28 | 7.82 | 6.67 | 1.9 | 31.33 | 42.59 | 6.33 | 52.03 | 5.38 |  |  |  | NaN | NaN | NaN | NaN | NaN | 800 | continuous | NaN | 238 | NaN | NaN | 0.35 | air | fluidised bed | NaN | NaN | pilot-scale | 51.24 | 19.53 | 11.52 | 14.65 | 3.05 | 0.01 | 4.55 | NaN | NaN | NaN | 65.63 | 57.26 | Yong-Seong Jeong et al.,Renewable Energy 185 208-216,(2022)

## Treated Data
ID | feed_type | feed_shape | feed_particle_size | feed_LHV | C | H | N | S | O | feed_ash | feed_moisture | feed_VM | feed_FC | feed_cellulose | feed_hemicellulose | feed_lignin | temperature | operating_condition | operating_pressure | Residence time [min] | steam_biomass_ratio | ER | gasifying_agent | reactor_type | bed_material | catalyst | scale | N2 | H2 | CO | CO2 | CH4 | C2Hn | gas_LHV | gas_tar | gas_yield | char_yield | CGE | CCE | Reference
1 | municipal solid waste | pellets | 5 | 19.45 | 59.3922 | 8.5728 | 0.93272 | 0.27433 | 32.3022 | 20.6948 | 6.4 | 61.252 | 11.65 | 0 | 0 | 0 | 849 | continuous | atmospheric | 120 | 1.16 | 0.256 | air | fluidised bed | olivine | 1 | pilot | 61.77 | 8.48 | 9.74 | 13.36 | 4.18 | 2.19 | 5.39 | 73 | 1.62 | 82.99 | 53 | 70 | Arena, Fuel 2014, 117, 528-536
2 | municipal solid waste | pellets | 5 | 19.45 | 59.3922 | 8.5728 | 0.93272 | 0.27433 | 32.3022 | 20.6948 | 6.4 | 61.252 | 11.65 | 0 | 0 | 0 | 852 | continuous | atmospheric | 120 | 1.16 | 0.255 | air | fluidised bed | olivine | 1 | pilot | 60.64 | 7.11 | 8.98 | 15.69 | 4.2 | 2.72 | 5.652 | 47 | 1.73 | 82.99 | 56 | 80 | Arena, Fuel 2014, 117, 528-536
3 | municipal solid waste | pellets | 5 | 19.45 | 59.3922 | 8.5728 | 0.93272 | 0.27433 | 32.3022 | 20.6948 | 6.4 | 61.252 | 11.65 | 0 | 0 | 0 | 869 | continuous | atmospheric | 120 | 1.16 | 0.272 | air | fluidised bed | olivine | 1 | pilot | 61.67 | 8.44 | 10.47 | 12.28 | 4.57 | 2.14 | 5.55 | 58 | 1.72 | 82.99 | 58 | 75 | Arena, Fuel 2014, 117, 528-536
4 | municipal solid waste | pellets | 5 | 19.45 | 59.3922 | 8.5728 | 0.93272 | 0.27433 | 32.3022 | 20.6948 | 6.4 | 61.252 | 11.65 | 0 | 0 | 0 | 879 | continuous | atmospheric | 120 | 1.16 | 0.302 | air | fluidised bed | olivine | 1 | pilot | 61.86 | 8.24 | 10.4 | 12.83 | 4.35 | 2.05 | 5.16 | 39 | 1.91 | 82.99 | 61 | 81 | Arena, Fuel 2014, 117, 528-536
5 | municipal solid waste | pellets | 5 | 19.45 | 59.3922 | 8.5728 | 0.93272 | 0.27433 | 32.3022 | 20.6948 | 6.4 | 61.252 | 11.65 | 0 | 0 | 0 | 898 | continuous | atmospheric | 120 | 1.16 | 0.318 | air | fluidised bed | olivine | 1 | pilot | 60.66 | 7.08 | 12.73 | 14.04 | 3.33 | 1.78 | 4.91 | 5 | 2.04 | 82.99 | 61 | 92 | Arena, Fuel 2014, 117, 528-536
6 | municipal solid waste | pellets | 5 | 19.45 | 59.3922 | 8.5728 | 0.93272 | 0.27433 | 32.3022 | 20.6948 | 6.4 | 61.252 | 11.65 | 0 | 0 | 0 | 932 | continuous | atmospheric | 120 | 1.16 | 0.332 | air | fluidised bed | olivine | 1 | pilot | 64.61 | 7.68 | 10.58 | 11.66 | 3.78 | 1.27 | 4.69 | 42 | 2 | 82.99 | 57 | 79 | Arena, Fuel 2014, 117, 528-536
7 | plastics | pellets | 2 | 42.9 | 86.0341 | 13.9679 | 0 | 0 | 0 | 1.002 | 0.2 | 99 | 0 | 0 | 0 | 0 | 867 | continuous | atmospheric | 100 | 0.48 | 0.22 | air | fluidised bed | silica | 0 | pilot | 64.7 | 9.5 | 2.4 | 9.6 | 9.1 | 4.7 | 7.5 | 130 | 3.312 | 82.99 | 58 | 60.0324 | Arena, Waste Management 2010, 30, 1212-1219
8 | plastics | pellets | 2 | 42.9 | 86.0341 | 13.9679 | 0 | 0 | 0 | 1.002 | 0.2 | 99 | 0 | 0 | 0 | 0 | 898 | continuous | atmospheric | 100 | 0.48 | 0.31 | air | fluidised bed | silica | 0 | pilot | 68 | 8.1 | 2.2 | 10.4 | 7.1 | 4.2 | 6.3 | 81 | 4.3429 | 82.99 | 63 | 72.8775 | Arena, Waste Management 2010, 30, 1212-1219
9 | plastics | pellets | 2 | 42.9 | 86.0341 | 13.9679 | 0 | 0 | 0 | 1.002 | 0.2 | 99 | 0 | 0 | 0 | 0 | 845 | continuous | atmospheric | 100 | 0.48 | 0.2 | air | fluidised bed | silica | 0 | pilot | 64.1 | 9.1 | 2.8 | 9.1 | 10.4 | 4.5 | 7.9 | 160 | 2.962 | 82.99 | 55 | 54.9411 | Arena, Waste Management 2010, 30, 1212-1219
10 | plastics | pellets | 2 | 42.9 | 86.0341 | 13.9679 | 0 | 0 | 0 | 1.002 | 0.2 | 99 | 0 | 0 | 0 | 0 | 807 | continuous | atmospheric | 100 | 0.48 | 0.27 | air | fluidised bed | olivine | 1 | pilot | 49 | 26.9 | 20 | 1.4 | 2.2 | 0.5 | 6.5 | 0 | 5.4277 | 82.99 | 82 | 76.4445 | Arena, Waste Management 2010, 30, 1212-1219
11 | plastics | pellets | 2 | 42.9 | 86.0341 | 13.9679 | 0 | 0 | 0 | 1.002 | 0.2 | 99 | 0 | 0 | 0 | 0 | 819 | continuous | atmospheric | 100 | 0.48 | 0.2 | air | fluidised bed | olivine | 1 | pilot | 45.1 | 30.1 | 18.4 | 1.6 | 3.4 | 1.4 | 7.6 | 0 | 4.1684 | 82.99 | 74 | 62.7199 | Arena, Waste Management 2010, 30, 1212-1219
12 | plastics | pellets | 2 | 42.9 | 86.0341 | 13.9679 | 0 | 0 | 0 | 1.002 | 0.2 | 99 | 0 | 0 | 0 | 0 | 816 | continuous | atmospheric | 100 | 0.48 | 0.28 | air | fluidised bed | olivine | 1 | pilot | 48.5 | 27.1 | 20.1 | 1.7 | 2.1 | 0.5 | 6.5 | 0 | 5.6492 | 82.99 | 85 | 80.6257 | Arena, Waste Management 2010, 30, 1212-1219
13 | plastics | pellets | 2 | 42.9 | 86.0341 | 13.9679 | 0 | 0 | 0 | 1.002 | 0.2 | 99 | 0 | 0 | 0 | 0 | 825 | continuous | atmospheric | 100 | 0.48 | 0.31 | air | fluidised bed | olivine | 1 | pilot | 50.3 | 24 | 19.5 | 3.3 | 2 | 0.9 | 6.3 | 0 | 6 | 82.99 | 88 | 92.0909 | Arena, Waste Management 2010, 30, 1212-1219
14 | plastics | pellets | 2 | 42.9 | 86.0341 | 13.9679 | 0 | 0 | 0 | 1.002 | 0.2 | 99 | 0 | 0 | 0 | 0 | 825 | continuous | atmospheric | 100 | 0.48 | 0.21 | air | fluidised bed | olivine | 1 | pilot | 44.4 | 30.8 | 19 | 1.6 | 3.2 | 1 | 7.5 | 0 | 4.8 | 82.99 | 84 | 71.0514 | Arena, Waste Management 2010, 30, 1212-1219
15 | plastics | pellets | 2 | 42.9 | 86.0341 | 13.9679 | 0 | 0 | 0 | 1.002 | 0.2 | 99 | 0 | 0 | 0 | 0 | 850 | continuous | atmospheric | 100 | 0.48 | 0.29 | air | fluidised bed | olivine | 1 | pilot | 47.2 | 29.1 | 20.9 | 1.2 | 1.5 | 0.1 | 6.4 | 0 | 6.1875 | 82.99 | 92 | 84.1411 | Arena, Waste Management 2010, 30, 1212-1219
16 | plastics | pellets | 2 | 42.9 | 86.0341 | 13.9679 | 0 | 0 | 0 | 1.002 | 0.2 | 99 | 0 | 0 | 0 | 0 | 856 | continuous | atmospheric | 100 | 0.48 | 0.3 | air | fluidised bed | dolomite | 1 | pilot | 56.2 | 14.7 | 18.3 | 3.1 | 5.7 | 2 | 7.1 | 0 | 5.6789 | 82.99 | 94 | 101.9573 | Arena, Waste Management 2010, 30, 1212-1219
17 | plastics | pellets | 1 | 42.9 | 85.7758 | 14.2282 | 0 | 0 | 0 | 1.3039 | 0.3 | 99 | 0 | 0 | 0 | 0 | 818 | continuous | atmospheric | 100 | 0.48 | 0.23 | air | fluidised bed | olivine | 1 | pilot | 46.2 | 30.6 | 17.5 | 2.3 | 2.8 | 0.6 | 6.9 | 0 | 4.9043 | 82.99 | 79 | 67.3455 | Arena, Waste Management 2010, 30, 1212-1219
18 | plastics | pellets | 1 | 42.9 | 85.7758 | 14.2282 | 0 | 0 | 0 | 1.3039 | 0.3 | 99 | 0 | 0 | 0 | 0 | 831 | continuous | atmospheric | 100 | 0.48 | 0.27 | air | fluidised bed | olivine | 1 | pilot | 46.4 | 28.2 | 21.1 | 1.5 | 2.3 | 0.5 | 6.8 | 0 | 5.8235 | 82.99 | 93 | 86.6165 | Arena, Waste Management 2010, 30, 1212-1219
19 | plastics | pellets | 1 | 42.9 | 85.7758 | 14.2282 | 0 | 0 | 0 | 1.3039 | 0.3 | 99 | 0 | 0 | 0 | 0 | 829 | continuous | atmospheric | 100 | 0.48 | 0.24 | air | fluidised bed | olivine | 1 | pilot | 45.7 | 29.5 | 19.9 | 1.7 | 2.5 | 0.7 | 7 | 0 | 5.1429 | 82.99 | 84 | 75.4286 | Arena, Waste Management 2010, 30, 1212-1219
20 | plastics | pellets | 1 | 42.9 | 85.7758 | 14.2282 | 0 | 0 | 0 | 1.3039 | 0.3 | 99 | 0 | 0 | 0 | 0 | 879 | continuous | atmospheric | 100 | 0.48 | 0.29 | air | fluidised bed | dolomite | 1 | pilot | 54.8 | 13.7 | 16.7 | 5.1 | 7.3 | 2.4 | 7.7 | 0 | 5.1429 | 82.99 | 93 | 101.553 | Arena, Waste Management 2010, 30, 1212-1219
21 | plastics | pellets | 1.93 | 33.4 | 73.4947 | 11.008 | 0 | 0.10792 | 15.4328 | 6.7402 | 0.6 | 99 | 0 | 0 | 0 | 0 | 914 | continuous | atmospheric | 100 | 0.48 | 0.31 | air | fluidised bed | olivine | 1 | pilot | 68.5 | 6.6 | 4.8 | 11.4 | 6.3 | 2.4 | 5.2 | 56 | 3.3231 | 82.99 | 52 | 63.45 | Arena, Waste Management 2010, 30, 1212-1219
22 | plastics | pellets | 1.93 | 33.4 | 73.4947 | 11.008 | 0 | 0.10792 | 15.4328 | 6.7402 | 0.6 | 99 | 0 | 0 | 0 | 0 | 884 | continuous | atmospheric | 100 | 0.48 | 0.25 | air | fluidised bed | olivine | 1 | pilot | 64.2 | 8 | 4.6 | 11.6 | 7.9 | 3.7 | 6.4 | 55 | 3.0375 | 82.99 | 58 | 66.7325 | Arena, Waste Management 2010, 30, 1212-1219
23 | plastics | pellets | 1.93 | 33.4 | 73.4947 | 11.008 | 0 | 0.10792 | 15.4328 | 6.7402 | 0.6 | 99 | 0 | 0 | 0 | 0 | 869 | continuous | atmospheric | 100 | 0.48 | 0.22 | air | fluidised bed | olivine | 1 | pilot | 66.3 | 6.8 | 3.7 | 11.1 | 7.3 | 4.8 | 6.8 | 99 | 2.6471 | 82.99 | 54 | 58.5408 | Arena, Waste Management 2010, 30, 1212-1219
24 | plastics | pellets | 1.93 | 40.2 | 81.6333 | 13.4515 | 0.20537 | 0.10268 | 4.6208 | 1.9133 | 0.7 | 99 | 0 | 0 | 0 | 0 | 894 | continuous | atmospheric | 100 | 0.48 | 0.27 | air | fluidised bed | olivine | 1 | pilot | 65.6 | 8.6 | 5.3 | 9.8 | 7.3 | 3.4 | 6.4 | 59 | 3.7687 | 82.99 | 60 | 68.8687 | Arena, Waste Management 2010, 30, 1212-1219
25 | plastics | pellets | 1.93 | 40.2 | 81.6333 | 13.4515 | 0.20537 | 0.10268 | 4.6208 | 1.9133 | 0.7 | 99 | 0 | 0 | 0 | 0 | 890 | continuous | atmospheric | 100 | 0.48 | 0.24 | air | fluidised bed | olivine | 1 | pilot | 61 | 9.6 | 4.5 | 10.9 | 8.6 | 5.4 | 7.9 | 32 | 3.5089 | 82.99 | 69 | 76.441 | Arena, Waste Management 2010, 30, 1212-1219
26 | plastics | pellets | 1.5 | 25.4 | 61.1322 | 8.7332 | 0.56709 | 0.11342 | 29.8289 | 6.2304 | 5.6 | 99 | 0 | 0 | 0 | 0 | 879 | continuous | atmospheric | 100 | 0.48 | 0.26 | air | fluidised bed | olivine | 1 | pilot | 55.8 | 9.9 | 11.6 | 14.3 | 6.3 | 2.1 | 6.2 | 19 | 2.4387 | 82.99 | 60 | 74.2707 | Arena, Waste Management 2010, 30, 1212-1219
27 | plastics | pellets | 1.5 | 25.4 | 61.1322 | 8.7332 | 0.56709 | 0.11342 | 29.8289 | 6.2304 | 5.6 | 99 | 0 | 0 | 0 | 0 | 915 | continuous | atmospheric | 100 | 0.48 | 0.31 | air | fluidised bed | olivine | 1 | pilot | 60.7 | 7.9 | 10.9 | 14.1 | 4.9 | 1.5 | 5 | 14 | 2.736 | 82.99 | 54 | 75.5072 | Arena, Waste Management 2010, 30, 1212-1219
28 | municipal solid waste | pellets | 2 | 27.3 | 69.6145 | 10.1725 | 0.6128 | 0.73536 | 19.242 | 16.5078 | 1.9 | 68.55 | 13.04 | 0 | 0 | 0 | 899 | continuous | atmospheric | 100 | 1.16 | 0.34 | air | fluidised bed | olivine | 1 | pilot | 64.7 | 5.9 | 7.6 | 13.4 | 6.6 | 1.8 | 5.2 | 15 | 2.4923 | 82.99 | 48 | 57.3608 | Arena, Waste Management 2010, 30, 1212-1219
29 | municipal solid waste | pellets | 2 | 27.3 | 69.6145 | 10.1725 | 0.6128 | 0.73536 | 19.242 | 16.5078 | 1.9 | 68.55 | 13.04 | 0 | 0 | 0 | 896 | continuous | atmospheric | 100 | 1.16 | 0.28 | air | fluidised bed | olivine | 1 | pilot | 62.3 | 7.9 | 8.7 | 12.3 | 7 | 1.8 | 5.7 | 43 | 2.2105 | 82.99 | 46 | 51.3218 | Arena, Waste Management 2010, 30, 1212-1219
30 | municipal solid waste | pellets | 2 | 27.3 | 69.6145 | 10.1725 | 0.6128 | 0.73536 | 19.242 | 16.5078 | 1.9 | 68.55 | 13.04 | 0 | 0 | 0 | 869 | continuous | atmospheric | 100 | 1.16 | 0.23 | air | fluidised bed | olivine | 1 | pilot | 57.9 | 9.2 | 9.1 | 12.8 | 8.3 | 2.7 | 6.9 | 54 | 1.9304 | 82.99 | 49 | 50.4101 | Arena, Waste Management 2010, 30, 1212-1219
31 | herbaceous biomass | fibres | 4 | 13.9598 | 43.52 | 5.72 | 1.2 | 0.66 | 48.9 | 4.8807 | 7.8 | 86.0521 | 9.0672 | 0 | 0 | 0 | 650 | continuous | atmospheric | 100 | 0.5 | 0.25 | air | fluidised bed | silica | 0 | pilot | 62 | 7.25 | 11.5 | 17 | 2.25 | 0 | 3.27 | 13.47 | 1.3 | 82.99 | 28 | 50 | Lahijani, Bioresource Technology 2011, 102, 2068-2076
32 | herbaceous biomass | fibres | 4 | 13.9598 | 43.52 | 5.72 | 1.2 | 0.66 | 48.9 | 4.8807 | 7.8 | 86.0521 | 9.0672 | 0 | 0 | 0 | 750 | continuous | atmospheric | 100 | 0.5 | 0.25 | air | fluidised bed | silica | 0 | pilot | 57.4 | 6.5 | 13.75 | 18.75 | 3.6 | 0 | 3.45 | 13.47 | 1.5 | 82.99 | 37 | 64 | Lahijani, Bioresource Technology 2011, 102, 2068-2076
33 | herbaceous biomass | fibres | 4 | 13.9598 | 43.52 | 5.72 | 1.2 | 0.66 | 48.9 | 4.8807 | 7.8 | 86.0521 | 9.0672 | 0 | 0 | 0 | 850 | continuous | atmospheric | 100 | 0.5 | 0.25 | air | fluidised bed | silica | 0 | pilot | 53 | 7.25 | 17.25 | 19 | 3.5 | 0 | 4.45 | 13.47 | 1.75 | 82.99 | 50 | 75 | Lahijani, Bioresource Technology 2011, 102, 2068-2076
34 | herbaceous biomass | fibres | 4 | 13.9598 | 43.52 | 5.72 | 1.2 | 0.66 | 48.9 | 4.8807 | 7.8 | 86.0521 | 9.0672 | 0 | 0 | 0 | 950 | continuous | atmospheric | 100 | 0.5 | 0.25 | air | fluidised bed | silica | 0 | pilot | 51.75 | 9.5 | 18.75 | 17 | 3 | 0 | 4.95 | 13.47 | 1.9 | 82.99 | 63 | 82 | Lahijani, Bioresource Technology 2011, 102, 2068-2076
35 | herbaceous biomass | fibres | 4 | 13.9598 | 43.52 | 5.72 | 1.2 | 0.66 | 48.9 | 4.8807 | 7.8 | 86.0521 | 9.0672 | 0 | 0 | 0 | 1050 | continuous | atmospheric | 100 | 0.5 | 0.25 | air | fluidised bed | silica | 0 | pilot | 50.75 | 12.25 | 20 | 14 | 3 | 0 | 5.37 | 13.47 | 2 | 82.99 | 71 | 89 | Lahijani, Bioresource Technology 2011, 102, 2068-2076
36 | herbaceous biomass | fibres | 4 | 13.9598 | 43.52 | 5.72 | 1.2 | 0.66 | 48.9 | 4.8807 | 7.8 | 86.0521 | 9.0672 | 0 | 0 | 0 | 770 | continuous | atmospheric | 100 | 0.5 | 0.17 | air | fluidised bed | silica | 0 | pilot | 55.75 | 7.5 | 15.75 | 18 | 3 | 0 | 4.25 | 13.47 | 1.2 | 82.99 | 29 | 47 | Lahijani, Bioresource Technology 2011, 102, 2068-2076
37 | herbaceous biomass | fibres | 4 | 13.9598 | 43.52 | 5.72 | 1.2 | 0.66 | 48.9 | 4.8807 | 7.8 | 86.0521 | 9.0672 | 0 | 0 | 0 | 770 | continuous | atmospheric | 100 | 0.5 | 0.21 | air | fluidised bed | silica | 0 | pilot | 54.28 | 5.55 | 16.62 | 19.24 | 4.31 | 0 | 4.53 | 13.47 | 1.3 | 82.99 | 36 | 59 | Lahijani, Bioresource Technology 2011, 102, 2068-2076
38 | herbaceous biomass | fibres | 4 | 13.9598 | 43.52 | 5.72 | 1.2 | 0.66 | 48.9 | 4.8807 | 7.8 | 86.0521 | 9.0672 | 0 | 0 | 0 | 770 | continuous | atmospheric | 100 | 0.5 | 0.28 | air | fluidised bed | silica | 0 | pilot | 57.5 | 5 | 14.75 | 19.75 | 3 | 0 | 3.8 | 13.47 | 1.65 | 82.99 | 38 | 67 | Lahijani, Bioresource Technology 2011, 102, 2068-2076
39 | herbaceous biomass | fibres | 4 | 13.9598 | 43.52 | 5.72 | 1.2 | 0.66 | 48.9 | 4.8807 | 7.8 | 86.0521 | 9.0672 | 0 | 0 | 0 | 770 | continuous | atmospheric | 100 | 0.5 | 0.32 | air | fluidised bed | silica | 0 | pilot | 58.5 | 4 | 13.75 | 21 | 2.75 | 0 | 3.35 | 13.47 | 1.76 | 82.99 | 39 | 71 | Lahijani, Bioresource Technology 2011, 102, 2068-2076
40 | woody biomass | fibres | 4 | 15.7333 | 44.96 | 5.83 | 3.1 | 0.61 | 45.5 | 0.46838 | 14.6 | 89.1101 | 10.4215 | 0 | 0 | 0 | 650 | continuous | atmospheric | 100 | 1.05 | 0.25 | air | fluidised bed | silica | 0 | pilot | 61 | 6 | 15 | 15 | 3 | 0 | 3.86 | 13.47 | 1.2 | 82.99 | 30 | 52 | Lahijani, Bioresource Technology 2011, 102, 2068-2076
41 | woody biomass | fibres | 4 | 15.7333 | 44.96 | 5.83 | 3.1 | 0.61 | 45.5 | 0.46838 | 14.6 | 89.1101 | 10.4215 | 0 | 0 | 0 | 750 | continuous | atmospheric | 100 | 1.05 | 0.25 | air | fluidised bed | silica | 0 | pilot | 59.75 | 6 | 14.5 | 17.5 | 2.25 | 0 | 3.5 | 13.47 | 1.7 | 82.99 | 35 | 70 | Lahijani, Bioresource Technology 2011, 102, 2068-2076
42 | woody biomass | fibres | 4 | 15.7333 | 44.96 | 5.83 | 3.1 | 0.61 | 45.5 | 0.46838 | 14.6 | 89.1101 | 10.4215 | 0 | 0 | 0 | 850 | continuous | atmospheric | 100 | 1.05 | 0.25 | air | fluidised bed | silica | 0 | pilot | 55.25 | 8 | 15 | 19 | 2.75 | 0 | 4 | 13.47 | 1.75 | 82.99 | 43 | 79 | Lahijani, Bioresource Technology 2011, 102, 2068-2076
43 | woody biomass | fibres | 4 | 15.7333 | 44.96 | 5.83 | 3.1 | 0.61 | 45.5 | 0.46838 | 14.6 | 89.1101 | 10.4215 | 0 | 0 | 0 | 950 | continuous | atmospheric | 100 | 1.05 | 0.25 | air | fluidised bed | silica | 0 | pilot | 50 | 14.5 | 16 | 16.75 | 2.75 | 0 | 5.1 | 13.47 | 1.8 | 82.99 | 58 | 82 | Lahijani, Bioresource Technology 2011, 102, 2068-2076
44 | woody biomass | fibres | 4 | 15.7333 | 44.96 | 5.83 | 3.1 | 0.61 | 45.5 | 0.46838 | 14.6 | 89.1101 | 10.4215 | 0 | 0 | 0 | 1050 | continuous | atmospheric | 100 | 1.05 | 0.25 | air | fluidised bed | silica | 0 | pilot | 46.7 | 19.5 | 17.8 | 13.25 | 2.75 | 0 | 5.87 | 13.47 | 2 | 82.99 | 72 | 84 | Lahijani, Bioresource Technology 2011, 102, 2068-2076
45 | woody biomass | dust | 0.375 | 18.9782 | 50.8195 | 7.1192 | 0.15083 | 0.57315 | 41.3374 | 0.55 | 8 | 82.29 | 17.16 | 0 | 0 | 0 | 700 | continuous | atmospheric | 100 | 2.7 | 0.22 | air + steam | fluidised bed | silica | 0 | lab | 1.5 | 22 | 42.5 | 21 | 8.5 | 4.5 | 7.945 | 13.47 | 1.43 | 82.99 | 59.8653 | 78.17 | Lv, Bioresource Technology 2004, 95, 95-101
46 | woody biomass | dust | 0.375 | 18.9782 | 50.8195 | 7.1192 | 0.15083 | 0.57315 | 41.3374 | 0.55 | 8 | 82.29 | 17.16 | 0 | 0 | 0 | 750 | continuous | atmospheric | 100 | 2.7 | 0.22 | air + steam | fluidised bed | silica | 0 | lab | 2.5 | 28 | 39 | 19 | 8 | 3.5 | 7.651 | 13.47 | 1.51 | 82.99 | 60.8752 | 80.66 | Lv, Bioresource Technology 2004, 95, 95-101
47 | woody biomass | dust | 0.375 | 18.9782 | 50.8195 | 7.1192 | 0.15083 | 0.57315 | 41.3374 | 0.55 | 8 | 82.29 | 17.16 | 0 | 0 | 0 | 800 | continuous | atmospheric | 100 | 2.7 | 0.22 | air + steam | fluidised bed | silica | 0 | lab | 1.5 | 32 | 37.5 | 18 | 7.5 | 3.5 | 8.56 | 13.47 | 2.23 | 82.99 | 100.5828 | 85.9 | Lv, Bioresource Technology 2004, 95, 95-101
48 | woody biomass | dust | 0.375 | 18.9782 | 50.8195 | 7.1192 | 0.15083 | 0.57315 | 41.3374 | 0.55 | 8 | 82.29 | 17.16 | 0 | 0 | 0 | 850 | continuous | atmospheric | 100 | 2.7 | 0.22 | air + steam | fluidised bed | silica | 0 | lab | 1 | 36.5 | 34 | 18.5 | 7.5 | 2.5 | 8.223 | 13.47 | 2.45 | 82.99 | 106.1552 | 92.35 | Lv, Bioresource Technology 2004, 95, 95-101
49 | woody biomass | dust | 0.375 | 18.9782 | 50.8195 | 7.1192 | 0.15083 | 0.57315 | 41.3374 | 0.55 | 8 | 82.29 | 17.16 | 0 | 0 | 0 | 900 | continuous | atmospheric | 100 | 2.7 | 0.22 | air + steam | fluidised bed | silica | 0 | lab | 1 | 39 | 33.5 | 19 | 6.5 | 1 | 7.362 | 13.47 | 2.53 | 82.99 | 98.1435 | 92.59 | Lv, Bioresource Technology 2004, 95, 95-101
50 | woody biomass | dust | 0.375 | 18.9782 | 50.8195 | 7.1192 | 0.15083 | 0.57315 | 41.3374 | 0.55 | 8 | 82.29 | 17.16 | 0 | 0 | 0 | 800 | continuous | atmospheric | 100 | 1.56 | 0.19 | air + steam | fluidised bed | silica | 0 | lab | 1.5 | 32.5 | 37.5 | 17.75 | 7.75 | 3 | 8.817 | 13.47 | 2.13 | 82.99 | 98.9568 | 76.26 | Lv, Bioresource Technology 2004, 95, 95-101
51 | woody biomass | dust | 0.375 | 18.9782 | 50.8195 | 7.1192 | 0.15083 | 0.57315 | 41.3374 | 0.55 | 8 | 82.29 | 17.16 | 0 | 0 | 0 | 800 | continuous | atmospheric | 100 | 1.56 | 0.21 | air + steam | fluidised bed | silica | 0 | lab | 0.75 | 32 | 39 | 17.5 | 7.75 | 3 | 8.839 | 13.47 | 2.25 | 82.99 | 104.7926 | 84.49 | Lv, Bioresource Technology 2004, 95, 95-101
52 | woody biomass | dust | 0.375 | 18.9782 | 50.8195 | 7.1192 | 0.15083 | 0.57315 | 41.3374 | 0.55 | 8 | 82.29 | 17.16 | 0 | 0 | 0 | 800 | continuous | atmospheric | 100 | 1.56 | 0.23 | air + steam | fluidised bed | silica | 0 | lab | 0 | 32 | 40 | 17.5 | 7.5 | 3 | 8.708 | 13.47 | 2.37 | 82.99 | 108.7456 | 90.6 | Lv, Bioresource Technology 2004, 95, 95-101
53 | woody biomass | dust | 0.375 | 18.9782 | 50.8195 | 7.1192 | 0.15083 | 0.57315 | 41.3374 | 0.55 | 8 | 82.29 | 17.16 | 0 | 0 | 0 | 800 | continuous | atmospheric | 100 | 1.56 | 0.25 | air + steam | fluidised bed | silica | 0 | lab | 0.5 | 32 | 39 | 18.25 | 7.5 | 2.75 | 8.164 | 13.47 | 2.18 | 82.99 | 93.7788 | 84 | Lv, Bioresource Technology 2004, 95, 95-101
54 | woody biomass | dust | 0.375 | 18.9782 | 50.8195 | 7.1192 | 0.15083 | 0.57315 | 41.3374 | 0.55 | 8 | 82.29 | 17.16 | 0 | 0 | 0 | 800 | continuous | atmospheric | 100 | 1.56 | 0.27 | air + steam | fluidised bed | silica | 0 | lab | 0.5 | 32.5 | 37.5 | 19.75 | 7.25 | 2.5 | 7.277 | 13.47 | 1.88 | 82.99 | 72.0867 | 70.6 | Lv, Bioresource Technology 2004, 95, 95-101
55 | woody biomass | dust | 0.375 | 18.9782 | 50.8195 | 7.1192 | 0.15083 | 0.57315 | 41.3374 | 0.55 | 8 | 82.29 | 17.16 | 0 | 0 | 0 | 800 | continuous | atmospheric | 100 | 0 | 0.22 | air + steam | fluidised bed | silica | 0 | lab | 0 | 33 | 43 | 16 | 6 | 2 | 6.741 | 13.47 | 1.46 | 82.99 | 51.8588 | 68.67 | Lv, Bioresource Technology 2004, 95, 95-101
56 | woody biomass | dust | 0.375 | 18.9782 | 50.8195 | 7.1192 | 0.15083 | 0.57315 | 41.3374 | 0.55 | 8 | 82.29 | 17.16 | 0 | 0 | 0 | 800 | continuous | atmospheric | 100 | 1.35 | 0.22 | air + steam | fluidised bed | silica | 0 | lab | 1.25 | 30 | 40.5 | 17 | 8 | 3.25 | 9.143 | 13.47 | 2.39 | 82.99 | 115.1414 | 92.09 | Lv, Bioresource Technology 2004, 95, 95-101
57 | woody biomass | dust | 0.375 | 18.9782 | 50.8195 | 7.1192 | 0.15083 | 0.57315 | 41.3374 | 0.55 | 8 | 82.29 | 17.16 | 0 | 0 | 0 | 800 | continuous | atmospheric | 100 | 2.02 | 0.22 | air + steam | fluidised bed | silica | 0 | lab | 1.75 | 31 | 39 | 17.5 | 7.75 | 3 | 8.905 | 13.47 | 2.34 | 82.99 | 109.7981 | 88.7 | Lv, Bioresource Technology 2004, 95, 95-101
58 | woody biomass | dust | 0.375 | 18.9782 | 50.8195 | 7.1192 | 0.15083 | 0.57315 | 41.3374 | 0.55 | 8 | 82.29 | 17.16 | 0 | 0 | 0 | 800 | continuous | atmospheric | 100 | 2.7 | 0.22 | air + steam | fluidised bed | silica | 0 | lab | 1 | 32.5 | 37.5 | 18.5 | 7.5 | 3 | 8.56 | 13.47 | 2.23 | 82.99 | 100.5828 | 85.9 | Lv, Bioresource Technology 2004, 95, 95-101
59 | woody biomass | dust | 0.375 | 18.9782 | 50.8195 | 7.1192 | 0.15083 | 0.57315 | 41.3374 | 0.55 | 8 | 82.29 | 17.16 | 0 | 0 | 0 | 800 | continuous | atmospheric | 100 | 4.04 | 0.22 | air + steam | fluidised bed | silica | 0 | lab | 0.5 | 32.5 | 37.5 | 19 | 7.5 | 3 | 8.1 | 13.47 | 1.95 | 82.99 | 83.2271 | 75.1 | Lv, Bioresource Technology 2004, 95, 95-101
60 | woody biomass | dust | 0.75 | 18.9782 | 50.8195 | 7.1192 | 0.15083 | 0.57315 | 41.3374 | 0.55 | 8 | 82.29 | 17.16 | 0 | 0 | 0 | 800 | continuous | atmospheric | 100 | 1.56 | 0.23 | air + steam | fluidised bed | silica | 0 | lab | 0 | 32.25 | 37.5 | 21.25 | 6.5 | 2.5 | 6.976 | 13.47 | 1.53 | 82.99 | 56.2397 | 77.62 | Lv, Bioresource Technology 2004, 95, 95-101
61 | woody biomass | dust | 0.53 | 18.9782 | 50.8195 | 7.1192 | 0.15083 | 0.57315 | 41.3374 | 0.55 | 8 | 82.29 | 17.16 | 0 | 0 | 0 | 800 | continuous | atmospheric | 100 | 1.56 | 0.23 | air + steam | fluidised bed | silica | 0 | lab | 0.25 | 32.25 | 37.5 | 19.5 | 7.5 | 3 | 7.937 | 13.47 | 1.93 | 82.99 | 80.7158 | 84.4 | Lv, Bioresource Technology 2004, 95, 95-101
62 | woody biomass | dust | 0.38 | 18.9782 | 50.8195 | 7.1192 | 0.15083 | 0.57315 | 41.3374 | 0.55 | 8 | 82.29 | 17.16 | 0 | 0 | 0 | 800 | continuous | atmospheric | 100 | 1.56 | 0.23 | air + steam | fluidised bed | silica | 0 | lab | 0.25 | 32.25 | 40 | 17 | 7.5 | 3 | 8.708 | 13.47 | 2.37 | 82.99 | 108.7456 | 90.6 | Lv, Bioresource Technology 2004, 95, 95-101
63 | woody biomass | dust | 0.25 | 18.9782 | 50.8195 | 7.1192 | 0.15083 | 0.57315 | 41.3374 | 0.55 | 8 | 82.29 | 17.16 | 0 | 0 | 0 | 800 | continuous | atmospheric | 100 | 1.56 | 0.23 | air + steam | fluidised bed | silica | 0 | lab | 0.25 | 30.5 | 41 | 17 | 7.75 | 3.5 | 8.737 | 13.47 | 2.57 | 82.99 | 118.3152 | 95.1 | Lv, Bioresource Technology 2004, 95, 95-101
64 | sewage sludge | other_feed_shape | 3.5 | 11.5 | 48.75 | 8.5714 | 7.3214 | 1.6071 | 33.75 | 44 | 6.95 | 56 | 12.64 | 0 | 0 | 0 | 750 | continuous | atmospheric | 80 | 0.75 | 0.2 | air | fluidised bed | silica | 0 | lab | 60.9 | 9.8 | 7.2 | 14.2 | 3.7 | 2.6 | 3.4 | 17.3 | 0.96805 | 44.4794 | 28.6206 | 54 | de Andres, Fuel Processing Technology 2011, 92, 433-440
65 | sewage sludge | other_feed_shape | 3.5 | 11.5 | 48.75 | 8.5714 | 7.3214 | 1.6071 | 33.75 | 44 | 6.95 | 56 | 12.64 | 0 | 0 | 0 | 800 | continuous | atmospheric | 80 | 0.75 | 0.2 | air | fluidised bed | silica | 0 | lab | 52.2 | 14 | 10.7 | 13.6 | 4.9 | 3.2 | 4.8 | 14.1 | 1.019 | 35.5631 | 42.5322 | 67.3 | de Andres, Fuel Processing Technology 2011, 92, 433-440
66 | sewage sludge | other_feed_shape | 3.5 | 11.5 | 48.75 | 8.5714 | 7.3214 | 1.6071 | 33.75 | 44 | 6.95 | 56 | 12.64 | 0 | 0 | 0 | 850 | continuous | atmospheric | 80 | 0.75 | 0.2 | air | fluidised bed | silica | 0 | lab | 47.7 | 16.4 | 12.6 | 13 | 5.7 | 3.3 | 5.6 | 10.2 | 1.019 | 36.2255 | 49.6209 | 72.8 | de Andres, Fuel Processing Technology 2011, 92, 433-440
67 | sewage sludge | other_feed_shape | 3.5 | 11.5 | 48.75 | 8.5714 | 7.3214 | 1.6071 | 33.75 | 44 | 6.95 | 56 | 12.64 | 0 | 0 | 0 | 750 | continuous | atmospheric | 80 | 0.75 | 0.3 | air | fluidised bed | silica | 0 | lab | 65.1 | 7.6 | 6.9 | 14.1 | 2.7 | 2.1 | 2.8 | 11.8 | 1.2738 | 44.9889 | 31.013 | 66.2 | de Andres, Fuel Processing Technology 2011, 92, 433-440
68 | sewage sludge | other_feed_shape | 3.5 | 11.5 | 48.75 | 8.5714 | 7.3214 | 1.6071 | 33.75 | 44 | 6.95 | 56 | 12.64 | 0 | 0 | 0 | 800 | continuous | atmospheric | 80 | 0.75 | 0.3 | air | fluidised bed | silica | 0 | lab | 60.8 | 10.4 | 8 | 14.1 | 3 | 2.2 | 3.3 | 7.6 | 1.2738 | 28.532 | 36.5511 | 71.3 | de Andres, Fuel Processing Technology 2011, 92, 433-440
69 | sewage sludge | other_feed_shape | 3.5 | 11.5 | 48.75 | 8.5714 | 7.3214 | 1.6071 | 33.75 | 44 | 6.95 | 56 | 12.64 | 0 | 0 | 0 | 850 | continuous | atmospheric | 80 | 0.75 | 0.3 | air | fluidised bed | silica | 0 | lab | 57.7 | 12.1 | 10.1 | 13.1 | 3.3 | 2.4 | 3.9 | 4.3 | 1.3247 | 19.0553 | 44.9246 | 77.9 | de Andres, Fuel Processing Technology 2011, 92, 433-440
70 | sewage sludge | other_feed_shape | 3.5 | 11.5 | 48.75 | 8.5714 | 7.3214 | 1.6071 | 33.75 | 44 | 6.95 | 56 | 12.64 | 0 | 0 | 0 | 750 | continuous | atmospheric | 80 | 0.75 | 0.4 | air | fluidised bed | silica | 0 | lab | 74.9 | 3.2 | 4.3 | 14.1 | 1 | 0.8 | 1.3 | 6.6 | 1.4776 | 23.1313 | 16.7027 | 61.6 | de Andres, Fuel Processing Technology 2011, 92, 433-440
71 | sewage sludge | other_feed_shape | 3.5 | 11.5 | 48.75 | 8.5714 | 7.3214 | 1.6071 | 33.75 | 44 | 6.95 | 56 | 12.64 | 0 | 0 | 0 | 800 | continuous | atmospheric | 80 | 0.75 | 0.4 | air | fluidised bed | silica | 0 | lab | 65.3 | 8.5 | 6.9 | 13.8 | 2.4 | 1.5 | 2.7 | 4.8 | 1.5795 | 19.6667 | 37.0827 | 79.5 | de Andres, Fuel Processing Technology 2011, 92, 433-440
72 | sewage sludge | other_feed_shape | 3.5 | 11.5 | 48.75 | 8.5714 | 7.3214 | 1.6071 | 33.75 | 44 | 6.95 | 56 | 12.64 | 0 | 0 | 0 | 850 | continuous | atmospheric | 80 | 0.75 | 0.4 | air | fluidised bed | silica | 0 | lab | 63.3 | 9.7 | 8.2 | 13.9 | 2.1 | 1.4 | 2.9 | 3 | 1.5795 | 6.5216 | 39.8296 | 89.1 | de Andres, Fuel Processing Technology 2011, 92, 433-440
73 | sewage sludge | other_feed_shape | 3.5 | 11.5 | 48.75 | 8.5714 | 7.3214 | 1.6071 | 33.75 | 44 | 6.95 | 56 | 12.64 | 0 | 0 | 0 | 750 | continuous | atmospheric | 80 | 0.5 | 0.3 | air + steam | fluidised bed | silica | 0 | lab | 60.8 | 9.9 | 7.7 | 14.8 | 2.8 | 1.9 | 3.2 | 11.2 | 1.2228 | 18.9534 | 34.0257 | 72.2 | de Andres, Fuel Processing Technology 2011, 92, 433-440
74 | sewage sludge | other_feed_shape | 3.5 | 11.5 | 48.75 | 8.5714 | 7.3214 | 1.6071 | 33.75 | 44 | 6.95 | 56 | 12.64 | 0 | 0 | 0 | 800 | continuous | atmospheric | 80 | 0.5 | 0.3 | air + steam | fluidised bed | silica | 0 | lab | 59.2 | 11 | 8.4 | 14.8 | 3.1 | 2 | 3.5 | 7.2 | 1.3247 | 8.4068 | 40.317 | 79.7 | de Andres, Fuel Processing Technology 2011, 92, 433-440
75 | sewage sludge | other_feed_shape | 3.5 | 11.5 | 48.75 | 8.5714 | 7.3214 | 1.6071 | 33.75 | 44 | 6.95 | 56 | 12.64 | 0 | 0 | 0 | 850 | continuous | atmospheric | 80 | 0.5 | 0.3 | air + steam | fluidised bed | silica | 0 | lab | 53.8 | 15.5 | 10.4 | 14.1 | 3.2 | 1.5 | 4.2 | 4 | 1.4266 | 6.7254 | 52.1019 | 86.7 | de Andres, Fuel Processing Technology 2011, 92, 433-440
76 | sewage sludge | other_feed_shape | 3.5 | 11.5 | 48.75 | 8.5714 | 7.3214 | 1.6071 | 33.75 | 44 | 6.95 | 56 | 12.64 | 0 | 0 | 0 | 750 | continuous | atmospheric | 80 | 1 | 0.3 | air + steam | fluidised bed | silica | 0 | lab | 60.4 | 10 | 7.8 | 15.6 | 2.9 | 1.8 | 3.2 | 10.9 | 1.2738 | 17.6797 | 35.4435 | 74.7 | de Andres, Fuel Processing Technology 2011, 92, 433-440
77 | sewage sludge | other_feed_shape | 3.5 | 11.5 | 48.75 | 8.5714 | 7.3214 | 1.6071 | 33.75 | 44 | 6.95 | 56 | 12.64 | 0 | 0 | 0 | 800 | continuous | atmospheric | 80 | 1 | 0.3 | air + steam | fluidised bed | silica | 0 | lab | 58.5 | 12 | 8.6 | 15.2 | 2.7 | 1.6 | 3.5 | 6.9 | 1.3247 | 7.5916 | 40.317 | 79.8 | de Andres, Fuel Processing Technology 2011, 92, 433-440
78 | sewage sludge | other_feed_shape | 3.5 | 11.5 | 48.75 | 8.5714 | 7.3214 | 1.6071 | 33.75 | 44 | 6.95 | 56 | 12.64 | 0 | 0 | 0 | 850 | continuous | atmospheric | 80 | 1 | 0.3 | air + steam | fluidised bed | silica | 0 | lab | 53.1 | 16.1 | 10.1 | 14.7 | 3 | 1.5 | 4.2 | 3.9 | 1.4266 | 7.5916 | 52.1019 | 87.6 | de Andres, Fuel Processing Technology 2011, 92, 433-440
79 | sewage sludge | other_feed_shape | 3.5 | 11.5 | 48.75 | 8.5714 | 7.3214 | 1.6071 | 33.75 | 44 | 6.95 | 56 | 12.64 | 0 | 0 | 0 | 750 | continuous | atmospheric | 80 | 0.75 | 0.3 | air | fluidised bed | silica | 1 | lab | 64.9 | 8 | 7.6 | 14.2 | 2.3 | 1.5 | 2.7 | 7.4 | 1.2738 | 25.2712 | 29.9054 | 68.4 | de Andres, Fuel Processing Technology 2011, 92, 433-440
80 | sewage sludge | other_feed_shape | 3.5 | 11.5 | 48.75 | 8.5714 | 7.3214 | 1.6071 | 33.75 | 44 | 6.95 | 56 | 12.64 | 0 | 0 | 0 | 800 | continuous | atmospheric | 80 | 0.75 | 0.3 | air | fluidised bed | silica | 1 | lab | 60.1 | 12.3 | 8.5 | 13.5 | 2.8 | 1.3 | 3.5 | 4.3 | 1.3757 | 29.5001 | 41.8676 | 73.1 | de Andres, Fuel Processing Technology 2011, 92, 433-440
81 | sewage sludge | other_feed_shape | 3.5 | 11.5 | 48.75 | 8.5714 | 7.3214 | 1.6071 | 33.75 | 44 | 6.95 | 56 | 12.64 | 0 | 0 | 0 | 850 | continuous | atmospheric | 80 | 0.75 | 0.3 | air | fluidised bed | silica | 1 | lab | 55.1 | 15 | 12.2 | 12.5 | 2.8 | 1 | 4.3 | 2.3 | 1.4266 | 9.2729 | 53.3424 | 85.5 | de Andres, Fuel Processing Technology 2011, 92, 433-440
82 | sewage sludge | other_feed_shape | 3.5 | 11.5 | 48.75 | 8.5714 | 7.3214 | 1.6071 | 33.75 | 44 | 6.95 | 56 | 12.64 | 0 | 0 | 0 | 750 | continuous | atmospheric | 80 | 0.75 | 0.3 | air | fluidised bed | silica | 1 | lab | 64.4 | 8.8 | 7.7 | 14.1 | 2.3 | 1.3 | 2.8 | 4.7 | 1.2738 | 26.1374 | 31.013 | 69.4 | de Andres, Fuel Processing Technology 2011, 92, 433-440
83 | sewage sludge | other_feed_shape | 3.5 | 11.5 | 48.75 | 8.5714 | 7.3214 | 1.6071 | 33.75 | 44 | 6.95 | 56 | 12.64 | 0 | 0 | 0 | 800 | continuous | atmospheric | 80 | 0.75 | 0.3 | air | fluidised bed | silica | 1 | lab | 59.8 | 12.1 | 8.3 | 12.6 | 2.8 | 1.4 | 3.5 | 2.6 | 1.4266 | 42.9509 | 43.4183 | 71.4 | de Andres, Fuel Processing Technology 2011, 92, 433-440
84 | sewage sludge | other_feed_shape | 3.5 | 11.5 | 48.75 | 8.5714 | 7.3214 | 1.6071 | 33.75 | 44 | 6.95 | 56 | 12.64 | 0 | 0 | 0 | 850 | continuous | atmospheric | 80 | 0.75 | 0.3 | air | fluidised bed | silica | 1 | lab | 56.5 | 14.2 | 12.2 | 12.2 | 2.5 | 1 | 4.1 | 1.4 | 1.4266 | 8.4068 | 50.8614 | 83.3 | de Andres, Fuel Processing Technology 2011, 92, 433-440
85 | sewage sludge | other_feed_shape | 3.5 | 11.5 | 48.75 | 8.5714 | 7.3214 | 1.6071 | 33.75 | 44 | 6.95 | 56 | 12.64 | 0 | 0 | 0 | 800 | continuous | atmospheric | 80 | 0.5 | 0.3 | air + steam | fluidised bed | silica | 1 | lab | 58.2 | 13.3 | 8.4 | 14.9 | 2.4 | 1.3 | 3.5 | 3.4 | 1.3757 | 13.5018 | 41.8676 | 79 | de Andres, Fuel Processing Technology 2011, 92, 433-440
86 | sewage sludge | other_feed_shape | 3.5 | 11.5 | 48.75 | 8.5714 | 7.3214 | 1.6071 | 33.75 | 44 | 6.95 | 56 | 12.64 | 0 | 0 | 0 | 800 | continuous | atmospheric | 80 | 1 | 0.3 | air + steam | fluidised bed | silica | 1 | lab | 56.1 | 15.2 | 8.1 | 15.3 | 2.6 | 1.3 | 3.7 | 3.5 | 1.3757 | 15.1831 | 44.26 | 80.8 | de Andres, Fuel Processing Technology 2011, 92, 433-440
87 | woody biomass | chips | 5 | 12.1469 | 46.4 | 5.7 | 0.2 | 0 | 47.7 | 1.0959 | 9.5 | 88.9 | 10 | 0 | 0 | 0 | 761 | continuous | atmospheric | 80 | 0.8 | 0.38 | air | fluidised bed | silica | 0 | lab | 58.2795 | 6.4731 | 13.1969 | 15.9114 | 3.508 | 1.2946 | 4.5918 | 13.47 | 1.8824 | 82.99 | 71.1595 | 86.4 | Kaewluan, Fuel Processing Technology 2011, 92, 671-677
88 | woody biomass | chips | 5 | 12.1469 | 46.4 | 5.7 | 0.2 | 0 | 47.7 | 1.0959 | 18.1 | 88.9 | 10 | 0 | 0 | 0 | 730 | continuous | atmospheric | 80 | 0.8 | 0.38 | air | fluidised bed | silica | 0 | lab | 59.9162 | 5.5717 | 11.5041 | 17.5567 | 3.4873 | 1.2426 | 4.2383 | 13.47 | 1.6544 | 82.99 | 57.7246 | 83.2 | Kaewluan, Fuel Processing Technology 2011, 92, 671-677
89 | woody biomass | chips | 5 | 12.1469 | 46.4 | 5.7 | 0.2 | 0 | 47.7 | 1.0959 | 25.5 | 88.9 | 10 | 0 | 0 | 0 | 699 | continuous | atmospheric | 80 | 0.8 | 0.38 | air | fluidised bed | silica | 0 | lab | 61.4458 | 5.4361 | 10.4096 | 17.6578 | 3.2 | 1.1952 | 3.9408 | 13.47 | 1.49 | 82.99 | 48.3394 | 79.6 | Kaewluan, Fuel Processing Technology 2011, 92, 671-677
90 | woody biomass | chips | 5 | 11.5295 | 46.4 | 5.7 | 0.2 | 0 | 47.7 | 1.0959 | 27 | 88.9 | 10 | 0 | 0 | 0 | 705 | continuous | atmospheric | 80 | 0.8 | 0.36 | air | fluidised bed | silica | 0 | lab | 60.747 | 5.3151 | 10.9255 | 17.9139 | 3.2481 | 1.1811 | 4.003 | 14.75 | 1.2775 | 82.99 | 44.3537 | 71 | Kaewluan, Fuel Processing Technology 2011, 92, 671-677
91 | woody biomass | chips | 5 | 11.5295 | 46.4 | 5.7 | 0.2 | 0 | 47.7 | 1.0959 | 27 | 88.9 | 10 | 0 | 0 | 0 | 730 | continuous | atmospheric | 80 | 0.8 | 0.39 | air | fluidised bed | silica | 0 | lab | 61.3784 | 5.2999 | 10.7925 | 17.6341 | 3.0836 | 1.1563 | 3.9032 | 11.75 | 1.46 | 82.99 | 49.4272 | 75 | Kaewluan, Fuel Processing Technology 2011, 92, 671-677
92 | woody biomass | chips | 5 | 11.5295 | 46.4 | 5.7 | 0.2 | 0 | 47.7 | 1.0959 | 27 | 88.9 | 10 | 0 | 0 | 0 | 740 | continuous | atmospheric | 80 | 0.8 | 0.42 | air | fluidised bed | silica | 0 | lab | 62.2521 | 5.3683 | 10.36 | 17.3294 | 3.0138 | 1.036 | 3.752 | 10 | 1.606 | 82.99 | 52.2631 | 79 | Kaewluan, Fuel Processing Technology 2011, 92, 671-677
93 | woody biomass | chips | 5 | 11.5295 | 46.4 | 5.7 | 0.2 | 0 | 47.7 | 1.0959 | 27 | 88.9 | 10 | 0 | 0 | 0 | 770 | continuous | atmospheric | 80 | 0.8 | 0.49 | air | fluidised bed | silica | 0 | lab | 62.9988 | 5.1958 | 9.9276 | 17.4429 | 2.8762 | 0.92781 | 3.5551 | 4.25 | 1.7885 | 82.99 | 55.1485 | 86 | Kaewluan, Fuel Processing Technology 2011, 92, 671-677
94 | other | chips | 5 | 13.8376 | 50.9409 | 6.1828 | 0.13441 | 0.53763 | 42.2043 | 1.5873 | 24.4 | 86.63 | 11.9 | 0 | 0 | 0 | 725 | continuous | atmospheric | 80 | 0.6 | 0.3 | air | fluidised bed | silica | 0 | lab | 58.2025 | 5.8254 | 13.8354 | 17.0602 | 3.2248 | 1.1443 | 4.3936 | 17.25 | 1.3986 | 82.99 | 44.4075 | 67 | Kaewluan, Fuel Processing Technology 2011, 92, 671-677
95 | other | chips | 5 | 13.8624 | 50.9409 | 6.1828 | 0.13441 | 0.53763 | 42.2043 | 1.5873 | 24.4 | 86.63 | 11.9 | 0 | 0 | 0 | 770 | continuous | atmospheric | 80 | 0.6 | 0.38 | air | fluidised bed | silica | 0 | lab | 60.2143 | 5.7288 | 12.7417 | 16.2975 | 3.1607 | 1.1853 | 4.2454 | 9.5 | 1.7388 | 82.99 | 53.2512 | 80 | Kaewluan, Fuel Processing Technology 2011, 92, 671-677
96 | other | chips | 5 | 13.8624 | 50.9409 | 6.1828 | 0.13441 | 0.53763 | 42.2043 | 1.5873 | 24.4 | 86.63 | 11.9 | 0 | 0 | 0 | 785 | continuous | atmospheric | 80 | 0.6 | 0.43 | air | fluidised bed | silica | 0 | lab | 60.3128 | 6.124 | 12.643 | 16.1989 | 3.1608 | 0.88896 | 4.0882 | 6.5 | 1.9656 | 82.99 | 57.9678 | 88 | Kaewluan, Fuel Processing Technology 2011, 92, 671-677
97 | other | chips | 5 | 13.8624 | 50.9409 | 6.1828 | 0.13441 | 0.53763 | 42.2043 | 1.5873 | 24.4 | 86.63 | 11.9 | 0 | 0 | 0 | 810 | continuous | atmospheric | 80 | 0.6 | 0.46 | air | fluidised bed | silica | 0 | lab | 61.8973 | 5.4729 | 12.3612 | 15.7582 | 3.0195 | 0.84924 | 3.9001 | 4.25 | 2.0412 | 82.99 | 57.4274 | 92 | Kaewluan, Fuel Processing Technology 2011, 92, 671-677
98 | other | chips | 5 | 16.185 | 55.3525 | 6.5274 | 0.2611 | 0.91384 | 36.9452 | 2.046 | 21.8 | 84.36 | 13.8 | 0 | 0 | 0 | 745 | continuous | atmospheric | 80 | 0.6 | 0.3 | air | fluidised bed | silica | 0 | lab | 59.2792 | 5.4863 | 14.0206 | 15.6462 | 3.6576 | 1.2192 | 4.5998 | 15 | 1.7204 | 82.99 | 48.8943 | 74 | Kaewluan, Fuel Processing Technology 2011, 92, 671-677
99 | other | chips | 5 | 16.2181 | 55.3525 | 6.5274 | 0.2611 | 0.91384 | 36.9452 | 2.046 | 21.8 | 84.36 | 13.8 | 0 | 0 | 0 | 770 | continuous | atmospheric | 80 | 0.6 | 0.34 | air | fluidised bed | silica | 0 | lab | 59.4165 | 6.1212 | 13.6707 | 15.507 | 3.4687 | 1.1222 | 4.4882 | 12 | 1.8768 | 82.99 | 51.9392 | 80 | Kaewluan, Fuel Processing Technology 2011, 92, 671-677
100 | other | chips | 5 | 16.2181 | 55.3525 | 6.5274 | 0.2611 | 0.91384 | 36.9452 | 2.046 | 21.8 | 84.36 | 13.8 | 0 | 0 | 0 | 775 | continuous | atmospheric | 80 | 0.6 | 0.38 | air | fluidised bed | silica | 0 | lab | 60.474 | 6.2958 | 12.9852 | 15.051 | 3.443 | 1.0821 | 4.3851 | 8.5 | 2.1114 | 82.99 | 57.0882 | 86 | Kaewluan, Fuel Processing Technology 2011, 92, 671-677
101 | other | chips | 5 | 16.2181 | 55.3525 | 6.5274 | 0.2611 | 0.91384 | 36.9452 | 2.046 | 21.8 | 84.36 | 13.8 | 0 | 0 | 0 | 790 | continuous | atmospheric | 80 | 0.6 | 0.4 | air | fluidised bed | silica | 0 | lab | 60.6844 | 6.0818 | 12.9482 | 15.2044 | 3.4332 | 0.98093 | 4.289 | 7 | 2.1505 | 82.99 | 56.8712 | 88 | Kaewluan, Fuel Processing Technology 2011, 92, 671-677
102 | other | chips | 5 | 16.2181 | 55.3525 | 6.5274 | 0.2611 | 0.91384 | 36.9452 | 2.046 | 21.8 | 84.36 | 13.8 | 0 | 0 | 0 | 825 | continuous | atmospheric | 80 | 0.6 | 0.45 | air | fluidised bed | silica | 0 | lab | 61.6004 | 5.5568 | 12.7424 | 15.2334 | 3.3533 | 0.86227 | 4.0985 | 3 | 2.346 | 82.99 | 59.2869 | 95 | Kaewluan, Fuel Processing Technology 2011, 92, 671-677
103 | woody biomass | chips | 11 | 20.005 | 50.6533 | 5.6281 | 0.1206 | 0.017085 | 43.6181 | 0.5 | 6.6 | 82.2 | 17.3 | 40.6 | 29.6 | 26.3 | 594 | batch | atmospheric | 255 | 0.8 | 0.49 | air | fixed bed | silica | 0 | lab | 56.3 | 11.9 | 19.7 | 10 | 2.1 | 0 | 4.5 | 26.77 | 2.06 | 242.25 | 45.1 | 67.3 | Sarker, Energy Conversion and Management, 2015, 103, 801-813
104 | woody biomass | chips | 11 | 20.005 | 50.6533 | 5.6281 | 0.1206 | 0.017085 | 43.6181 | 0.5 | 8.6 | 82.2 | 17.3 | 40.6 | 29.6 | 26.3 | 684 | batch | atmospheric | 366 | 0.8 | 0.485 | air | fixed bed | silica | 0 | lab | 57.7 | 10.3 | 19.4 | 10.3 | 2.3 | 0 | 4.4 | 13.21 | 2.02 | 104.15 | 44.1 | 68.5 | Sarker, Energy Conversion and Management, 2015, 103, 801-813
105 | woody biomass | chips | 11 | 20.005 | 50.6533 | 5.6281 | 0.1206 | 0.017085 | 43.6181 | 0.5 | 8.3 | 82.2 | 17.3 | 40.6 | 29.6 | 26.3 | 625 | batch | atmospheric | 336 | 0.8 | 0.5 | air | fixed bed | silica | 0 | lab | 59.2 | 11 | 18.5 | 9.5 | 1.8 | 0 | 4.2 | 9.94 | 2.17 | 48.41 | 44.3 | 68.5 | Sarker, Energy Conversion and Management, 2015, 103, 801-813
106 | woody biomass | chips | 11 | 18.896 | 49.5943 | 6.0852 | 0.20284 | 0.018256 | 44.1176 | 1.4 | 7.4 | 82.9 | 15.7 | 38.1 | 26.1 | 25.9 | 647 | batch | atmospheric | 282 | 0.8 | 0.52 | air | fixed bed | silica | 0 | lab | 58 | 9 | 21.7 | 9.1 | 2.2 | 0 | 4.5 | 22.41 | 2.13 | 93.06 | 52.5 | 79.5 | Sarker, Energy Conversion and Management, 2015, 103, 801-813
107 | woody biomass | chips | 11 | 18.896 | 49.5943 | 6.0852 | 0.20284 | 0.018256 | 44.1176 | 1.4 | 6.7 | 82.9 | 15.7 | 38.1 | 26.1 | 25.9 | 600 | batch | atmospheric | 250 | 0.8 | 0.57 | air | fixed bed | silica | 0 | lab | 55 | 11.1 | 20.3 | 11.1 | 2.5 | 0 | 4.6 | 39.32 | 2.05 | 82.99 | 50.9 | 76.5 | Sarker, Energy Conversion and Management, 2015, 103, 801-813
108 | woody biomass | chips | 11 | 18.896 | 49.5943 | 6.0852 | 0.20284 | 0.018256 | 44.1176 | 1.4 | 6.7 | 82.9 | 15.7 | 38.1 | 26.1 | 25.9 | 575 | batch | atmospheric | 347 | 0.8 | 0.515 | air | fixed bed | silica | 0 | lab | 63.77 | 8.5 | 16.4 | 9.73 | 1.6 | 0 | 4.3 | 30.91 | 2.32 | 220.34 | 50 | 72.3 | Sarker, Energy Conversion and Management, 2015, 103, 801-813
109 | woody biomass | chips | 11 | 20.271 | 51.0574 | 6.0423 | 0.14099 | 0.011078 | 42.6989 | 0.7 | 6.3 | 82.6 | 16.7 | 44.5 | 20.6 | 27.8 | 565 | batch | atmospheric | 250 | 0.8 | 0.485 | air | fixed bed | silica | 0 | lab | 61.4 | 9.2 | 18.3 | 9.4 | 1.7 | 0 | 3.9 | 34.67 | 1.89 | 102.74 | 34.9 | 56 | Sarker, Energy Conversion and Management, 2015, 103, 801-813
110 | woody biomass | chips | 11 | 20.271 | 51.0574 | 6.0423 | 0.14099 | 0.011078 | 42.6989 | 0.7 | 6.6 | 82.6 | 16.7 | 44.5 | 20.6 | 27.8 | 602 | batch | atmospheric | 283 | 0.8 | 0.46 | air | fixed bed | silica | 0 | lab | 59.7 | 10 | 20.6 | 7.9 | 1.8 | 0 | 4.3 | 60 | 1.81 | 140.07 | 38.6 | 58.2 | Sarker, Energy Conversion and Management, 2015, 103, 801-813
111 | woody biomass | chips | 11 | 20.271 | 51.0574 | 6.0423 | 0.14099 | 0.011078 | 42.6989 | 0.7 | 11 | 82.6 | 16.7 | 44.5 | 20.6 | 27.8 | 553 | batch | atmospheric | 241 | 0.8 | 0.425 | air | fixed bed | silica | 0 | lab | 60.9 | 8.4 | 20.5 | 8.6 | 1.6 | 0 | 4 | 28.88 | 1.67 | 201.72 | 32.8 | 70 | Sarker, Energy Conversion and Management, 2015, 103, 801-813
112 | woody biomass | chips | 11 | 19.673 | 49.8486 | 6.0545 | 0.222 | 0.019173 | 43.8951 | 0.9 | 9.8 | 83.9 | 15.2 | 46.2 | 24.4 | 24.5 | 711 | batch | atmospheric | 403 | 0.8 | 0.525 | air | fixed bed | silica | 0 | lab | 57.2 | 14.2 | 19 | 8.8 | 0.8 | 0 | 4.2 | 11.75 | 2.3 | 63.41 | 49.3 | 71.6 | Sarker, Energy Conversion and Management, 2015, 103, 801-813
113 | woody biomass | chips | 11 | 19.673 | 49.8486 | 6.0545 | 0.222 | 0.019173 | 43.8951 | 0.9 | 10 | 83.9 | 15.2 | 46.2 | 24.4 | 24.5 | 620 | batch | atmospheric | 297 | 0.8 | 0.48 | air | fixed bed | silica | 0 | lab | 60.8 | 10.9 | 19.5 | 7.9 | 0.9 | 0 | 3.9 | 22.38 | 1.91 | 175.43 | 39 | 59.2 | Sarker, Energy Conversion and Management, 2015, 103, 801-813
114 | woody biomass | chips | 11 | 19.673 | 49.8486 | 6.0545 | 0.222 | 0.019173 | 43.8951 | 0.9 | 10.5 | 83.9 | 15.2 | 46.2 | 24.4 | 24.5 | 668 | batch | atmospheric | 275 | 0.8 | 0.43 | air | fixed bed | silica | 0 | lab | 54.1 | 15.3 | 19.7 | 9.6 | 1.3 | 0 | 4.6 | 9.55 | 1.93 | 60.32 | 40.3 | 68.6 | Sarker, Energy Conversion and Management, 2015, 103, 801-813
115 | woody biomass | chips | 11 | 19.803 | 50.5572 | 5.9777 | 0.53698 | 0.038501 | 42.9585 | 1.3 | 6.9 | 80.7 | 18 | 38.5 | 17.6 | 26.3 | 609 | batch | atmospheric | 325 | 0.8 | 0.53 | air | fixed bed | silica | 0 | lab | 56.7 | 12.9 | 19 | 10.2 | 1.2 | 0 | 4.2 | 30.68 | 2.03 | 62.37 | 42.9 | 65.8 | Sarker, Energy Conversion and Management, 2015, 103, 801-813
116 | woody biomass | chips | 11 | 19.803 | 50.5572 | 5.9777 | 0.53698 | 0.038501 | 42.9585 | 1.3 | 7.7 | 80.7 | 18 | 38.5 | 17.6 | 26.3 | 667 | batch | atmospheric | 275 | 0.8 | 0.31 | air | fixed bed | silica | 0 | lab | 59.9 | 12.1 | 16.9 | 9.6 | 1.5 | 0 | 3.95 | 50.95 | 1.45 | 102.15 | 28.9 | 50.4 | Sarker, Energy Conversion and Management, 2015, 103, 801-813
117 | woody biomass | chips | 11 | 19.803 | 50.5572 | 5.9777 | 0.53698 | 0.038501 | 42.9585 | 1.3 | 9.8 | 80.7 | 18 | 38.5 | 17.6 | 26.3 | 755 | batch | atmospheric | 346 | 0.8 | 0.52 | air | fixed bed | silica | 0 | lab | 58.7 | 11.4 | 17.3 | 11 | 1.6 | 0 | 3.97 | 13.72 | 2.22 | 180.64 | 43.1 | 69.6 | Sarker, Energy Conversion and Management, 2015, 103, 801-813
118 | herbaceous biomass | pellets | 6 | 15.233 | 50.11 | 5.9024 | 2.8789 | 0.30114 | 40.883 | 16.9826 | 8.73 | 81.5164 | 1.5 | 29.6 | 14 | 14 | 775 | continuous | atmospheric | 200 | 0.22 | 0.25 | air | fluidised bed | silica | 0 | pilot | 51.5 | 13.02 | 8.43 | 20.31 | 2.77 | 1.06 | 4.13 | 1.15 | 1.36 | 301.52 | 33.8 | 47.5582 | Sarker, Energy Conversion and Management, 2015, 91, 451-458
119 | herbaceous biomass | pellets | 6 | 15.233 | 50.11 | 5.9024 | 2.8789 | 0.30114 | 40.883 | 16.9826 | 8.73 | 81.5164 | 1.5 | 29.6 | 14 | 14 | 775 | continuous | atmospheric | 200 | 0.22 | 0.3 | air | fluidised bed | silica | 0 | pilot | 50.6 | 12.91 | 9.08 | 19.6 | 2.67 | 1.12 | 4.21 | 13.47 | 1.66 | 82.99 | 42.14 | 57.8687 | Sarker, Energy Conversion and Management, 2015, 91, 451-458
120 | herbaceous biomass | pellets | 6 | 15.233 | 50.11 | 5.9024 | 2.8789 | 0.30114 | 40.883 | 16.9826 | 8.73 | 81.5164 | 1.5 | 29.6 | 14 | 14 | 775 | continuous | atmospheric | 200 | 0.22 | 0.25 | air | fluidised bed | silica | 0 | pilot | 54.14 | 13.5 | 8.42 | 20.04 | 2.7 | 1.2 | 4.25 | 1.09 | 1.35 | 261.92 | 34.76 | 47.0911 | Sarker, Energy Conversion and Management, 2015, 91, 451-458
121 | herbaceous biomass | pellets | 6 | 15.233 | 50.11 | 5.9024 | 2.8789 | 0.30114 | 40.883 | 16.9826 | 8.73 | 81.5164 | 1.5 | 29.6 | 14 | 14 | 775 | continuous | atmospheric | 200 | 0.22 | 0.3 | air | fluidised bed | silica | 0 | pilot | 54.45 | 12.73 | 9.15 | 19.9 | 2.65 | 1.09 | 4.19 | 13.47 | 1.38 | 82.99 | 34.85 | 48.5374 | Sarker, Energy Conversion and Management, 2015, 91, 451-458
122 | herbaceous biomass | other_feed_shape | 22.62 | 14.22 | 47 | 6.775 | 0.475 | 0.0375 | 45.7 | 20 | 9.08 | 66.4 | 13.6 | 0 | 0 | 0 | 665 | continuous | atmospheric | 200 | 0.5 | 0.25 | air | fluidised bed | alumina | 0 | pilot | 56.57 | 4 | 19.9 | 14.45 | 2.9 | 2.14 | 4.957 | 13.47 | 1.5 | 82.99 | 52.2887 | 76 | Mansaray, Biomass and Bioenergy 1999, 17, 315-332
123 | herbaceous biomass | other_feed_shape | 22.62 | 14.22 | 47 | 6.775 | 0.475 | 0.0375 | 45.7 | 20 | 9.08 | 66.4 | 13.6 | 0 | 0 | 0 | 744 | continuous | atmospheric | 200 | 0.5 | 0.3 | air | fluidised bed | alumina | 0 | pilot | 61.3 | 3.78 | 14.95 | 16.23 | 2.37 | 1.29 | 3.761 | 13.47 | 1.73 | 82.99 | 45.756 | 78.3 | Mansaray, Biomass and Bioenergy 1999, 17, 315-332
124 | herbaceous biomass | other_feed_shape | 22.62 | 14.22 | 47 | 6.775 | 0.475 | 0.0375 | 45.7 | 20 | 9.08 | 66.4 | 13.6 | 0 | 0 | 0 | 811 | continuous | atmospheric | 200 | 0.5 | 0.35 | air | fluidised bed | alumina | 0 | pilot | 63.59 | 3.39 | 12.75 | 17.14 | 1.98 | 1.13 | 3.2181 | 13.47 | 1.98 | 82.99 | 44.8091 | 81 | Mansaray, Biomass and Bioenergy 1999, 17, 315-332
125 | herbaceous biomass | other_feed_shape | 22.62 | 14.22 | 47 | 6.775 | 0.475 | 0.0375 | 45.7 | 20 | 9.08 | 66.4 | 13.6 | 0 | 0 | 0 | 670 | continuous | atmospheric | 200 | 0.5 | 0.25 | air | fluidised bed | alumina | 0 | pilot | 59.46 | 3.77 | 18.29 | 14.5 | 2.36 | 1.62 | 4.3112 | 13.47 | 1.49 | 82.99 | 45.1733 | 70.4 | Mansaray, Biomass and Bioenergy 1999, 17, 315-332
126 | herbaceous biomass | other_feed_shape | 22.62 | 14.22 | 47 | 6.775 | 0.475 | 0.0375 | 45.7 | 20 | 9.08 | 66.4 | 13.6 | 0 | 0 | 0 | 750 | continuous | atmospheric | 200 | 0.5 | 0.3 | air | fluidised bed | alumina | 0 | pilot | 62.42 | 3.4 | 14.43 | 16.46 | 2 | 1.21 | 3.4779 | 13.47 | 1.71 | 82.99 | 41.8231 | 72.6 | Mansaray, Biomass and Bioenergy 1999, 17, 315-332
127 | herbaceous biomass | other_feed_shape | 22.62 | 14.22 | 47 | 6.775 | 0.475 | 0.0375 | 45.7 | 20 | 9.08 | 66.4 | 13.6 | 0 | 0 | 0 | 822 | continuous | atmospheric | 200 | 0.5 | 0.35 | air | fluidised bed | alumina | 0 | pilot | 64.11 | 3.26 | 12.5 | 17.23 | 1.85 | 1.05 | 3.0905 | 13.47 | 1.97 | 82.99 | 42.8147 | 78.6 | Mansaray, Biomass and Bioenergy 1999, 17, 315-332
128 | herbaceous biomass | other_feed_shape | 22.62 | 14.22 | 47 | 6.775 | 0.475 | 0.0375 | 45.7 | 20 | 9.08 | 66.4 | 13.6 | 0 | 0 | 0 | 700 | continuous | atmospheric | 200 | 0.5 | 0.25 | air | fluidised bed | alumina | 0 | pilot | 63.13 | 3.41 | 15.13 | 14.82 | 2 | 1.51 | 3.6877 | 13.47 | 1.3 | 82.99 | 33.7135 | 55 | Mansaray, Biomass and Bioenergy 1999, 17, 315-332
129 | herbaceous biomass | other_feed_shape | 22.62 | 14.22 | 47 | 6.775 | 0.475 | 0.0375 | 45.7 | 20 | 9.08 | 66.4 | 13.6 | 0 | 0 | 0 | 766 | continuous | atmospheric | 200 | 0.5 | 0.3 | air | fluidised bed | alumina | 0 | pilot | 63.98 | 3.32 | 13 | 16.62 | 1.91 | 1.09 | 3.1994 | 13.47 | 1.5 | 82.99 | 33.7488 | 60 | Mansaray, Biomass and Bioenergy 1999, 17, 315-332
130 | herbaceous biomass | other_feed_shape | 22.62 | 14.22 | 47 | 6.775 | 0.475 | 0.0375 | 45.7 | 20 | 9.08 | 66.4 | 13.6 | 0 | 0 | 0 | 828 | continuous | atmospheric | 200 | 0.5 | 0.35 | air | fluidised bed | alumina | 0 | pilot | 64.21 | 3.25 | 12.29 | 17.42 | 1.84 | 0.98 | 3.0307 | 13.47 | 1.7 | 82.99 | 36.2316 | 67 | Mansaray, Biomass and Bioenergy 1999, 17, 315-332
131 | herbaceous biomass | other_feed_shape | 22.62 | 14.8331 | 49.066 | 3.792 | 0.62561 | 0.089373 | 46.4231 | 21.6768 | 9.95 | 61.6768 | 16.6463 | 0 | 0 | 0 | 750 | continuous | slightly above atmospheric | 100 | 0.5 | 0.35 | air + steam | fluidised bed | silica | 0 | lab | 55.1 | 9.2 | 12.8 | 20.8 | 2.1 | 0 | 3.38 | 13.47 | 1.3128 | 82.99 | 29.9138 | 71.9 | Loha, J Renew and Sust Energy 2013, 5, 043111
132 | herbaceous biomass | other_feed_shape | 22.62 | 14.8331 | 49.066 | 3.792 | 0.62561 | 0.089373 | 46.4231 | 21.6768 | 9.95 | 61.6768 | 16.6463 | 0 | 0 | 0 | 800 | continuous | slightly above atmospheric | 100 | 0.5 | 0.3 | air + steam | fluidised bed | silica | 0 | lab | 52.5 | 11.6 | 14.7 | 18.4 | 2.8 | 0 | 4.13 | 13.47 | 1.3401 | 82.99 | 37.313 | 73.3 | Loha, J Renew and Sust Energy 2013, 5, 043111
133 | herbaceous biomass | other_feed_shape | 22.62 | 14.8331 | 49.066 | 3.792 | 0.62561 | 0.089373 | 46.4231 | 21.6768 | 9.95 | 61.6768 | 16.6463 | 0 | 0 | 0 | 800 | continuous | slightly above atmospheric | 100 | 0.2 | 0.35 | air + steam | fluidised bed | silica | 0 | lab | 57.3 | 7.6 | 13.7 | 18.6 | 2.8 | 0 | 3.57 | 13.47 | 1.4153 | 82.99 | 34.0637 | 77.1 | Loha, J Renew and Sust Energy 2013, 5, 043111
134 | herbaceous biomass | other_feed_shape | 22.62 | 14.8331 | 49.066 | 3.792 | 0.62561 | 0.089373 | 46.4231 | 21.6768 | 9.95 | 61.6768 | 16.6463 | 0 | 0 | 0 | 800 | continuous | slightly above atmospheric | 100 | 0.5 | 0.35 | air + steam | fluidised bed | silica | 0 | lab | 53.3 | 10.4 | 13.4 | 20.3 | 2.6 | 0 | 3.76 | 13.47 | 1.4358 | 82.99 | 36.3966 | 78.2 | Loha, J Renew and Sust Energy 2013, 5, 043111
135 | herbaceous biomass | other_feed_shape | 22.62 | 14.8331 | 49.066 | 3.792 | 0.62561 | 0.089373 | 46.4231 | 21.6768 | 9.95 | 61.6768 | 16.6463 | 0 | 0 | 0 | 800 | continuous | slightly above atmospheric | 100 | 0.5 | 0.4 | air + steam | fluidised bed | silica | 0 | lab | 54.5 | 9.6 | 12.2 | 21.5 | 2.2 | 0 | 3.38 | 13.47 | 1.5657 | 82.99 | 35.6785 | 85.5 | Loha, J Renew and Sust Energy 2013, 5, 043111
136 | herbaceous biomass | other_feed_shape | 22.62 | 14.8331 | 49.066 | 3.792 | 0.62561 | 0.089373 | 46.4231 | 21.6768 | 9.95 | 61.6768 | 16.6463 | 0 | 0 | 0 | 850 | continuous | slightly above atmospheric | 100 | 0.5 | 0.35 | air + steam | fluidised bed | silica | 0 | lab | 51.8 | 12.3 | 14.5 | 18.4 | 3 | 0 | 4.25 | 13.47 | 1.5794 | 82.99 | 45.2538 | 86.1 | Loha, J Renew and Sust Energy 2013, 5, 043111
137 | herbaceous biomass | other_feed_shape | 22.62 | 14.8331 | 49.066 | 3.792 | 0.62561 | 0.089373 | 46.4231 | 21.6768 | 9.95 | 61.6768 | 16.6463 | 0 | 0 | 0 | 800 | continuous | slightly above atmospheric | 100 | 0.8 | 0.35 | air + steam | fluidised bed | silica | 0 | lab | 51.9 | 11.8 | 12.7 | 21.1 | 2.5 | 0 | 3.79 | 13.47 | 1.4563 | 82.99 | 37.2111 | 79.6 | Loha, J Renew and Sust Energy 2013, 5, 043111
138 | herbaceous biomass | other_feed_shape | 22.62 | 14.8331 | 49.066 | 3.792 | 0.62561 | 0.089373 | 46.4231 | 21.6768 | 9.95 | 61.6768 | 16.6463 | 0 | 0 | 0 | 850 | continuous | slightly above atmospheric | 100 | 0.8 | 0.35 | air + steam | fluidised bed | silica | 0 | lab | 49.4 | 13.1 | 14.2 | 20.4 | 2.9 | 0 | 4.26 | 13.47 | 1.5999 | 82.99 | 45.9493 | 87.3 | Loha, J Renew and Sust Energy 2013, 5, 043111
139 | woody biomass | other_feed_shape | 1.25 | 19.3 | 49.1968 | 6.1245 | 0.1004 | 0.01004 | 44.5783 | 0.4 | 7 | 82.2 | 16.5 | 0 | 0 | 0 | 700 | continuous | atmospheric | 60 | 1.2 | 0.21 | oxygen | fluidised bed | alumina | 0 | lab | 0 | 22.05 | 29.87 | 34.19 | 9.54 | 4.05 | 11.96 | 36.6406 | 0.64 | 82.99 | 39.6601 | 60 | Baratieri, Waste Biomass Valor 2010, 1, 283-291
140 | woody biomass | other_feed_shape | 1.25 | 19.3 | 49.1968 | 6.1245 | 0.1004 | 0.01004 | 44.5783 | 0.4 | 7 | 82.2 | 16.5 | 0 | 0 | 0 | 700 | continuous | atmospheric | 75 | 1.2 | 0.21 | oxygen | fluidised bed | alumina | 1 | lab | 0 | 24.2 | 32.76 | 30.02 | 9.92 | 2.85 | 11.99 | 21.5263 | 0.76 | 82.99 | 47.2145 | 64 | Baratieri, Waste Biomass Valor 2010, 1, 283-291
141 | woody biomass | other_feed_shape | 1.25 | 19.3 | 49.1968 | 6.1245 | 0.1004 | 0.01004 | 44.5783 | 0.4 | 7 | 82.2 | 16.5 | 0 | 0 | 0 | 700 | continuous | atmospheric | 55 | 1.2 | 0.21 | oxygen | fluidised bed | alumina | 0 | lab | 0 | 20.27 | 30.61 | 34.73 | 10.18 | 3.65 | 11.87 | 35.1798 | 0.89 | 82.99 | 54.7373 | 81 | Baratieri, Waste Biomass Valor 2010, 1, 283-291
142 | woody biomass | other_feed_shape | 1.25 | 19.3 | 49.1968 | 6.1245 | 0.1004 | 0.01004 | 44.5783 | 0.4 | 7 | 82.2 | 16.5 | 0 | 0 | 0 | 700 | continuous | atmospheric | 68 | 1.2 | 0.21 | oxygen | fluidised bed | alumina | 1 | lab | 0 | 22.98 | 33.3 | 30.51 | 10.15 | 2.43 | 11.81 | 22.3333 | 1.02 | 82.99 | 62.4155 | 89 | Baratieri, Waste Biomass Valor 2010, 1, 283-291
143 | woody biomass | other_feed_shape | 1.25 | 19.3 | 49.1968 | 6.1245 | 0.1004 | 0.01004 | 44.5783 | 0.4 | 7 | 82.2 | 16.5 | 0 | 0 | 0 | 700 | continuous | atmospheric | 45 | 1.2 | 0.21 | oxygen | fluidised bed | alumina | 0 | lab | 0 | 21.54 | 31.29 | 34.59 | 9.76 | 2.49 | 11.26 | 33.2529 | 0.87 | 82.99 | 50.7575 | 80 | Baratieri, Waste Biomass Valor 2010, 1, 283-291
144 | woody biomass | other_feed_shape | 1.25 | 19.3 | 49.1968 | 6.1245 | 0.1004 | 0.01004 | 44.5783 | 0.4 | 7 | 82.2 | 16.5 | 0 | 0 | 0 | 700 | continuous | atmospheric | 75 | 1.2 | 0.21 | oxygen | fluidised bed | alumina | 1 | lab | 0 | 23.15 | 33.46 | 30.92 | 10.23 | 1.98 | 11.67 | 20.5979 | 0.97 | 82.99 | 58.6523 | 85.1 | Baratieri, Waste Biomass Valor 2010, 1, 283-291
145 | woody biomass | other_feed_shape | 1.25 | 19.3 | 49.1968 | 6.1245 | 0.1004 | 0.01004 | 44.5783 | 0.4 | 7 | 82.2 | 16.5 | 0 | 0 | 0 | 750 | continuous | atmospheric | 40 | 1.2 | 0.25 | oxygen | fluidised bed | alumina | 0 | lab | 0 | 18.06 | 34.83 | 31.88 | 10.19 | 4.45 | 12.63 | 31.42 | 1 | 82.99 | 65.4404 | 94.5 | Baratieri, Waste Biomass Valor 2010, 1, 283-291
146 | woody biomass | other_feed_shape | 1.25 | 19.3 | 49.1968 | 6.1245 | 0.1004 | 0.01004 | 44.5783 | 0.4 | 7 | 82.2 | 16.5 | 0 | 0 | 0 | 750 | continuous | atmospheric | 50 | 1.2 | 0.25 | oxygen | fluidised bed | alumina | 1 | lab | 0 | 21.87 | 33.92 | 31.19 | 10 | 2.46 | 11.69 | 20.0841 | 1.07 | 82.99 | 64.8098 | 94.59 | Baratieri, Waste Biomass Valor 2010, 1, 283-291
147 | woody biomass | other_feed_shape | 1.25 | 19.3 | 49.1968 | 6.1245 | 0.1004 | 0.01004 | 44.5783 | 0.4 | 7 | 82.2 | 16.5 | 0 | 0 | 0 | 750 | continuous | atmospheric | 50 | 1.2 | 0.24 | oxygen | fluidised bed | alumina | 0 | lab | 0 | 18.93 | 33.69 | 32.42 | 10.02 | 4.28 | 12.43 | 40.2784 | 0.97 | 82.99 | 62.472 | 94.87 | Baratieri, Waste Biomass Valor 2010, 1, 283-291
148 | woody biomass | other_feed_shape | 1.25 | 19.3 | 49.1968 | 6.1245 | 0.1004 | 0.01004 | 44.5783 | 0.4 | 7 | 82.2 | 16.5 | 0 | 0 | 0 | 750 | continuous | atmospheric | 50 | 1.2 | 0.24 | oxygen | fluidised bed | alumina | 1 | lab | 0 | 21.93 | 34.28 | 30.6 | 9.72 | 2.84 | 11.86 | 26.3654 | 1.04 | 82.99 | 63.9088 | 91.22 | Baratieri, Waste Biomass Valor 2010, 1, 283-291
149 | woody biomass | other_feed_shape | 1.25 | 19.3 | 49.1968 | 6.1245 | 0.1004 | 0.01004 | 44.5783 | 0.4 | 7 | 82.2 | 16.5 | 0 | 0 | 0 | 750 | continuous | atmospheric | 55 | 1.2 | 0.24 | oxygen | fluidised bed | alumina | 0 | lab | 0 | 20.2 | 31.92 | 33.19 | 9.84 | 4.23 | 12.24 | 33.1633 | 0.98 | 82.99 | 62.1513 | 92.8 | Baratieri, Waste Biomass Valor 2010, 1, 283-291
150 | woody biomass | other_feed_shape | 1.25 | 19.3 | 49.1968 | 6.1245 | 0.1004 | 0.01004 | 44.5783 | 0.4 | 7 | 82.2 | 16.5 | 0 | 0 | 0 | 750 | continuous | atmospheric | 51 | 1.2 | 0.24 | oxygen | fluidised bed | alumina | 1 | lab | 0 | 22.08 | 34.15 | 30.5 | 9.54 | 3.08 | 11.95 | 24.4952 | 1.05 | 82.99 | 65.013 | 93.7 | Baratieri, Waste Biomass Valor 2010, 1, 283-291
151 | woody biomass | other_feed_shape | 1.25 | 19.3 | 49.1968 | 6.1245 | 0.1004 | 0.01004 | 44.5783 | 0.4 | 7 | 82.2 | 16.5 | 0 | 0 | 0 | 800 | continuous | atmospheric | 40 | 1.2 | 0.23 | oxygen | fluidised bed | alumina | 0 | lab | 0 | 19.87 | 36.63 | 29.73 | 9.81 | 3.29 | 12.25 | 35.6635 | 1.04 | 82.99 | 66.0104 | 96 | Baratieri, Waste Biomass Valor 2010, 1, 283-291
152 | woody biomass | other_feed_shape | 1.25 | 19.3 | 49.1968 | 6.1245 | 0.1004 | 0.01004 | 44.5783 | 0.4 | 7 | 82.2 | 16.5 | 0 | 0 | 0 | 800 | continuous | atmospheric | 54 | 1.2 | 0.23 | oxygen | fluidised bed | alumina | 1 | lab | 0 | 22.53 | 35.71 | 29.26 | 9.93 | 1.97 | 11.68 | 21.4018 | 1.12 | 82.99 | 67.7803 | 98 | Baratieri, Waste Biomass Valor 2010, 1, 283-291
153 | woody biomass | other_feed_shape | 1.25 | 19.3 | 49.1968 | 6.1245 | 0.1004 | 0.01004 | 44.5783 | 0.4 | 7 | 82.2 | 16.5 | 0 | 0 | 0 | 800 | continuous | atmospheric | 45 | 1.2 | 0.23 | oxygen | fluidised bed | alumina | 0 | lab | 0 | 20.75 | 34.16 | 31.82 | 9.5 | 3.13 | 11.82 | 26.9703 | 1.01 | 82.99 | 61.856 | 86 | Baratieri, Waste Biomass Valor 2010, 1, 283-291
154 | woody biomass | other_feed_shape | 1.25 | 19.3 | 49.1968 | 6.1245 | 0.1004 | 0.01004 | 44.5783 | 0.4 | 7 | 82.2 | 16.5 | 0 | 0 | 0 | 800 | continuous | atmospheric | 45 | 1.2 | 0.23 | oxygen | fluidised bed | alumina | 1 | lab | 0 | 22.18 | 33.95 | 31.95 | 9.16 | 2.12 | 11.23 | 22.3232 | 0.99 | 82.99 | 57.6047 | 87 | Baratieri, Waste Biomass Valor 2010, 1, 283-291
155 | woody biomass | other_feed_shape | 1.25 | 19.3 | 49.1968 | 6.1245 | 0.1004 | 0.01004 | 44.5783 | 0.4 | 7 | 82.2 | 16.5 | 0 | 0 | 0 | 800 | continuous | atmospheric | 30 | 1.2 | 0.22 | oxygen | fluidised bed | alumina | 0 | lab | 0 | 19.87 | 36.63 | 29.73 | 9.81 | 3.29 | 12.25 | 33.7624 | 1.01 | 82.99 | 64.1062 | 91 | Baratieri, Waste Biomass Valor 2010, 1, 283-291
156 | woody biomass | other_feed_shape | 1.25 | 19.3 | 49.1968 | 6.1245 | 0.1004 | 0.01004 | 44.5783 | 0.4 | 7 | 82.2 | 16.5 | 0 | 0 | 0 | 800 | continuous | atmospheric | 61 | 1.2 | 0.22 | oxygen | fluidised bed | alumina | 1 | lab | 0 | 22.49 | 34.94 | 29.62 | 9.72 | 2.56 | 11.84 | 24.2925 | 1.06 | 82.99 | 65.028 | 94 | Bariateri, Waste Biomass Valor 2010, 1, 283-291
157 | municipal solid waste | particles | 5 | 20.287 | 51.81 | 5.76 | 0.26 | 0.36 | 41.81 | 5.64 | 0 | 79.9 | 14.46 | 0 | 0 | 0 | 700 | continuous | atmospheric | 80 | 1.1614 | 0.3 | steam | fixed bed | silica | 1 | lab | 0 | 34.01 | 11.34 | 38.25 | 10.3 | 6.1 | 12.4227 | 94.0909 | 0.88 | 175 | 53.8866 | 65.6 | Luo, Energy 2012, 44, 391-395
158 | municipal solid waste | particles | 5 | 20.287 | 51.81 | 5.76 | 0.26 | 0.36 | 41.81 | 5.64 | 0 | 79.9 | 14.46 | 0 | 0 | 0 | 750 | continuous | atmospheric | 80 | 1.1614 | 0.3 | steam | fixed bed | silica | 1 | lab | 0 | 40.47 | 13.26 | 36.76 | 5.89 | 3.62 | 10.3049 | 63.1579 | 0.95 | 170 | 48.2557 | 62.03 | Luo, Energy 2012, 44, 391-395
159 | municipal solid waste | particles | 5 | 20.287 | 51.81 | 5.76 | 0.26 | 0.36 | 41.81 | 5.64 | 0 | 79.9 | 14.46 | 0 | 0 | 0 | 800 | continuous | atmospheric | 80 | 1.1614 | 0.3 | steam | fixed bed | silica | 1 | lab | 0 | 46.54 | 14.65 | 32.61 | 2.87 | 3.33 | 9.8789 | 31.25 | 1.28 | 155 | 62.3305 | 75.16 | Luo, Energy 2012, 44, 391-395
160 | municipal solid waste | particles | 5 | 20.287 | 51.81 | 5.76 | 0.26 | 0.36 | 41.81 | 5.64 | 0 | 79.9 | 14.46 | 0 | 0 | 0 | 850 | continuous | atmospheric | 80 | 1.1614 | 0.3 | steam | fixed bed | silica | 1 | lab | 0 | 51.16 | 15.66 | 28.23 | 2.14 | 2.81 | 9.9335 | 3.1818 | 1.32 | 100 | 64.6339 | 70.5 | Luo, Energy 2012, 44, 391-395
161 | municipal solid waste | particles | 5 | 20.287 | 51.81 | 5.76 | 0.26 | 0.36 | 41.81 | 5.64 | 0 | 79.9 | 14.46 | 0 | 0 | 0 | 900 | continuous | atmospheric | 80 | 1.1614 | 0.3 | steam | fixed bed | silica | 1 | lab | 0 | 54.22 | 22.72 | 20.61 | 1.33 | 1.12 | 9.8599 | 0 | 1.75 | 90 | 85.0538 | 84.87 | Luo, Energy 2012, 44, 391-395
162 | municipal solid waste | particles | 5 | 20.287 | 51.81 | 5.76 | 0.26 | 0.36 | 41.81 | 5.64 | 0 | 79.9 | 14.46 | 0 | 0 | 0 | 900 | continuous | atmospheric | 80 | 0.25059 | 0.3 | steam | fixed bed | silica | 1 | lab | 0 | 38.62 | 47.57 | 12.11 | 0.61 | 1.09 | 11.0409 | 14.8718 | 0.78 | 145.4 | 42.4503 | 50.38 | Luo, Energy 2012, 44, 391-395
163 | municipal solid waste | particles | 5 | 20.287 | 51.81 | 5.76 | 0.26 | 0.36 | 41.81 | 5.64 | 0 | 79.9 | 14.46 | 0 | 0 | 0 | 900 | continuous | atmospheric | 80 | 0.4048 | 0.3 | steam | fixed bed | silica | 1 | lab | 0 | 40.92 | 42.33 | 13.28 | 2.44 | 1.03 | 11.2479 | 6.7033 | 0.91 | 131.1 | 50.454 | 54.68 | Luo, Energy 2012, 44, 391-395
164 | municipal solid waste | particles | 5 | 20.287 | 51.81 | 5.76 | 0.26 | 0.36 | 41.81 | 5.64 | 0 | 79.9 | 14.46 | 0 | 0 | 0 | 900 | continuous | atmospheric | 80 | 0.73249 | 0.3 | steam | fixed bed | silica | 1 | lab | 0 | 52.7 | 25.91 | 17.75 | 2.26 | 1.38 | 10.5873 | 0 | 1.14 | 96.7 | 59.4939 | 57.38 | Luo, Energy 2012, 44, 391-395
165 | municipal solid waste | particles | 5 | 20.287 | 51.81 | 5.76 | 0.26 | 0.36 | 41.81 | 5.64 | 0 | 79.9 | 14.46 | 0 | 0 | 0 | 900 | continuous | atmospheric | 80 | 0.90597 | 0.3 | steam | fixed bed | silica | 1 | lab | 0 | 53.94 | 23.57 | 20.8 | 1.34 | 0.35 | 9.4829 | 0 | 1.31 | 96.2 | 61.2342 | 62.86 | Luo, Energy 2012, 44, 391-395
166 | municipal solid waste | particles | 5 | 20.287 | 51.81 | 5.76 | 0.26 | 0.36 | 41.81 | 5.64 | 0 | 79.9 | 14.46 | 0 | 0 | 0 | 900 | continuous | atmospheric | 80 | 1.1614 | 0.3 | steam | fixed bed | silica | 1 | lab | 0 | 54.22 | 22.72 | 20.61 | 1.33 | 1.12 | 9.8599 | 0 | 1.75 | 94.5 | 85.0538 | 84.87 | Luo, Energy 2012, 44, 391-395
| municipal solid waste | particles | 5 | 19.99 | 53.3053 | 6.9121 | 0.83979 | 0.5168 | 34.3023 | 7.12 | 9.34 | 77.52 | 15.36 | 0 | 0 | 0 | 700 | continuous | atmospheric | 80 | 1.23 | 0.3 | steam | fixed bed | silica | 1 | lab | 0 | 33 | 30 | 19 | 15.5 | 3 | 13.15 | 1.85 | 1.03 | 82.99 | 67.7564 | 75.2 | Wang, Int. J. Hydrog 2012, 37, 6503-6510
| municipal solid waste | particles | 5 | 19.99 | 53.3053 | 6.9121 | 0.83979 | 0.5168 | 34.3023 | 7.12 | 9.34 | 77.52 | 15.36 | 0 | 0 | 0 | 750 | continuous | atmospheric | 80 | 1.23 | 0.3 | steam | fixed bed | silica | 1 | lab | 0 | 47 | 24 | 19.5 | 7.5 | 3 | 10.85 | 0.78 | 1.31 | 82.99 | 71.1031 | 75.8 | Wang, Int. J. Hydrog 2012, 37, 6503-6510
| municipal solid waste | particles | 5 | 19.99 | 53.3053 | 6.9121 | 0.83979 | 0.5168 | 34.3023 | 7.12 | 9.34 | 77.52 | 15.36 | 0 | 0 | 0 | 800 | continuous | atmospheric | 80 | 1.23 | 0.3 | steam | fixed bed | silica | 1 | lab | 0 | 57 | 15 | 21.5 | 4.5 | 2 | 9.76 | 0.22 | 1.66 | 82.99 | 81.0485 | 78.5 | Wang, Int. J. Hydrog 2012, 37, 6503-6510
| municipal solid waste | particles | 5 | 19.99 | 53.3053 | 6.9121 | 0.83979 | 0.5168 | 34.3023 | 7.12 | 9.34 | 77.52 | 15.36 | 0 | 0 | 0 | 850 | continuous | atmospheric | 80 | 1.23 | 0.3 | steam | fixed bed | silica | 1 | lab | 0 | 59 | 16.5 | 22 | 2.5 | 1.5 | 9.34 | 0.18 | 1.85 | 82.99 | 86.4382 | 80.86 | Wang, Int. J. Hydrog 2012, 37, 6503-6510
171 | municipal solid waste | particles | 5 | 19.99 | 53.3053 | 6.9121 | 0.83979 | 0.5168 | 34.3023 | 7.12 | 9.34 | 77.52 | 15.36 | 0 | 0 | 0 | 800 | continuous | atmospheric | 80 | 0 | 0.3 | other_gas | fixed bed | silica | 1 | lab | 0 | 28 | 35.5 | 13.5 | 16 | 7 | 13.62 | 40.15 | 0.72 | 82.99 | 49.0565 | 59.19 | Wang, Int. J. Hydrog 2012, 37, 6503-6510
172 | municipal solid waste | particles | 5 | 19.99 | 53.3053 | 6.9121 | 0.83979 | 0.5168 | 34.3023 | 7.12 | 9.34 | 77.52 | 15.36 | 0 | 0 | 0 | 800 | continuous | atmospheric | 80 | 0.73 | 0.3 | steam | fixed bed | silica | 1 | lab | 0 | 48.5 | 22.5 | 15.5 | 11.5 | 3 | 12.11 | 8.02 | 1.26 | 82.99 | 76.3312 | 71 | Wang, Int. J. Hydrog 2012, 37, 6503-6510
173 | municipal solid waste | particles | 5 | 19.99 | 53.3053 | 6.9121 | 0.83979 | 0.5168 | 34.3023 | 7.12 | 9.34 | 77.52 | 15.36 | 0 | 0 | 0 | 800 | continuous | atmospheric | 80 | 1.23 | 0.3 | steam | fixed bed | silica | 1 | lab | 0 | 56 | 17.5 | 21 | 5 | 1 | 10.09 | 0.23 | 1.62 | 82.99 | 81.7699 | 76.79 | Wang, Int. J. Hydrog 2012, 37, 6503-6510
174 | municipal solid waste | particles | 5 | 19.99 | 53.3053 | 6.9121 | 0.83979 | 0.5168 | 34.3023 | 7.12 | 9.34 | 77.52 | 15.36 | 0 | 0 | 0 | 800 | continuous | atmospheric | 80 | 2.08 | 0.3 | steam | fixed bed | silica | 1 | lab | 0 | 53.5 | 17 | 24 | 4 | 2 | 9.38 | 0.85 | 1.5 | 82.99 | 70.3852 | 75.73 | Wang, Int. J. Hydrog 2012, 37, 6503-6510
175 | municipal solid waste | particles | 5 | 19.99 | 53.3053 | 6.9121 | 0.83979 | 0.5168 | 34.3023 | 7.12 | 9.34 | 77.52 | 15.36 | 0 | 0 | 0 | 800 | continuous | atmospheric | 80 | 2.77 | 0.3 | steam | fixed bed | silica | 1 | lab | 0 | 53 | 16 | 25 | 5.5 | 1 | 9.73 | 1.78 | 1.43 | 82.99 | 69.6043 | 71.78 | Wang, Int. J. Hydrog 2012, 37, 6503-6510
176 | municipal solid waste | particles | 5 | 19.99 | 53.3053 | 6.9121 | 0.83979 | 0.5168 | 34.3023 | 7.12 | 9.34 | 77.52 | 15.36 | 0 | 0 | 0 | 800 | continuous | atmospheric | 80 | 3.08 | 0.3 | steam | fixed bed | silica | 1 | lab | 0 | 52 | 15 | 26.5 | 5 | 2 | 9.4 | 2.86 | 1.38 | 82.99 | 64.8924 | 71.16 | Wang, Int. J. Hydrog 2012, 37, 6503-6510
177 | municipal solid waste | particles | 5 | 19.99 | 53.3053 | 6.9121 | 0.83979 | 0.5168 | 34.3023 | 7.12 | 9.34 | 77.52 | 15.36 | 0 | 0 | 0 | 800 | continuous | atmospheric | 80 | 1.23 | 0.3 | steam | fixed bed | silica | 0 | lab | 0 | 31.5 | 22 | 23.5 | 13.5 | 9.5 | 11.5989 | 38.67 | 0.78 | 82.99 | 45.2582 | 58.0907 | Wang, Int. J. Hydrog 2012, 37, 6503-6510
178 | municipal solid waste | particles | 5 | 19.99 | 53.3053 | 6.9121 | 0.83979 | 0.5168 | 34.3023 | 7.12 | 9.34 | 77.52 | 15.36 | 0 | 0 | 0 | 800 | continuous | atmospheric | 80 | 1.23 | 0.3 | steam | fixed bed | silica | 1 | lab | 0 | 51 | 19 | 21.5 | 7.5 | 2 | 10.7122 | 0.76 | 1.4 | 82.99 | 75.0232 | 69.8914 | Wang, Int. J. Hydrog 2012, 37, 6503-6510
179 | woody biomass | particles | 1.25 | 18.196 | 54.8394 | 5.4972 | 0.43855 | 0.12239 | 39.1025 | 1.95 | 0 | 74.23 | 23.82 | 0 | 0 | 0 | 770 | continuous | atmospheric | 40 | 1 | 0.19 | air | fluidised bed | silica | 0 | lab | 55.5 | 8.4 | 17.1 | 13.8 | 5.2 | 0 | 5 | 13.47 | 1.65 | 82.99 | 59.49 | 72.2 | Karatas, Fuel 2018, 214, 285-292
180 | woody biomass | particles | 1.25 | 18.196 | 54.8394 | 5.4972 | 0.43855 | 0.12239 | 39.1025 | 1.95 | 0 | 74.23 | 23.82 | 0 | 0 | 0 | 770 | continuous | atmospheric | 40 | 1 | 0.24 | air | fluidised bed | silica | 0 | lab | 58.2 | 6.7 | 15.6 | 14.9 | 4.6 | 0 | 4.4 | 13.47 | 1.65 | 82.99 | 59.49 | 72.2 | Karatas, Fuel 2018, 214, 285-292
181 | woody biomass | particles | 1.25 | 18.196 | 54.8394 | 5.4972 | 0.43855 | 0.12239 | 39.1025 | 1.95 | 0 | 74.23 | 23.82 | 0 | 0 | 0 | 770 | continuous | atmospheric | 40 | 1 | 0.31 | air | fluidised bed | silica | 0 | lab | 63.8 | 4.2 | 12.2 | 15.8 | 4 | 0 | 3.4 | 13.47 | 1.65 | 82.99 | 59.49 | 72.2 | Karatas, Fuel 2018, 214, 285-292
182 | woody biomass | particles | 1.25 | 18.196 | 54.8394 | 5.4972 | 0.43855 | 0.12239 | 39.1025 | 1.95 | 0 | 74.23 | 23.82 | 0 | 0 | 0 | 770 | continuous | atmospheric | 40 | 1 | 0.37 | air | fluidised bed | silica | 0 | lab | 66.5 | 3.2 | 10.7 | 16.3 | 3.3 | 0 | 2.8 | 13.47 | 1.65 | 82.99 | 59.49 | 72.2 | Karatas, Fuel 2018, 214, 285-292
183 | woody biomass | particles | 1.25 | 17.82 | 50.0251 | 5.926 | 0.40108 | 0.10027 | 43.5476 | 0.27 | 0 | 83.17 | 16.56 | 0 | 0 | 0 | 770 | continuous | atmospheric | 40 | 1 | 0.19 | air | fluidised bed | silica | 0 | lab | 54.8 | 5.6 | 19.1 | 13.8 | 6.7 | 0 | 5.4 | 13.47 | 1.65 | 82.99 | 59.49 | 72.2 | Karatas, Fuel 2018, 214, 285-292
184 | woody biomass | particles | 1.25 | 17.82 | 50.0251 | 5.926 | 0.40108 | 0.10027 | 43.5476 | 0.27 | 0 | 83.17 | 16.56 | 0 | 0 | 0 | 770 | continuous | atmospheric | 40 | 1 | 0.24 | air | fluidised bed | silica | 0 | lab | 57.2 | 4.4 | 17.4 | 15.2 | 5.8 | 0 | 4.7 | 13.47 | 1.65 | 82.99 | 59.49 | 72.2 | Karatas, Fuel 2018, 214, 285-292
185 | woody biomass | particles | 1.25 | 17.82 | 50.0251 | 5.926 | 0.40108 | 0.10027 | 43.5476 | 0.27 | 0 | 83.17 | 16.56 | 0 | 0 | 0 | 770 | continuous | atmospheric | 40 | 1 | 0.31 | air | fluidised bed | silica | 0 | lab | 61.4 | 3.6 | 14.5 | 16 | 4.5 | 0 | 3.8 | 13.47 | 1.65 | 82.99 | 59.49 | 72.2 | Karatas, Fuel 2018, 214, 285-292
186 | woody biomass | particles | 1.25 | 17.82 | 50.0251 | 5.926 | 0.40108 | 0.10027 | 43.5476 | 0.27 | 0 | 83.17 | 16.56 | 0 | 0 | 0 | 770 | continuous | atmospheric | 40 | 1 | 0.37 | air | fluidised bed | silica | 0 | lab | 64.6 | 3.1 | 12.4 | 16.3 | 3.6 | 0 | 3.2 | 13.47 | 1.65 | 82.99 | 59.49 | 72.2 | Karatas, Fuel 2018, 214, 285-292
187 | woody biomass | particles | 1.25 | 18.196 | 54.8394 | 5.4972 | 0.43855 | 0.12239 | 39.1025 | 1.95 | 0 | 74.23 | 23.82 | 0 | 0 | 0 | 770 | continuous | atmospheric | 40 | 0.41 | 0.3 | steam | fluidised bed | silica | 0 | lab | 23.3 | 32 | 23.2 | 13.1 | 8.4 | 0 | 9.4 | 13.47 | 1.65 | 82.99 | 59.49 | 72.2 | Karatas, Fuel 2018, 214, 285-292
188 | woody biomass | particles | 1.25 | 18.196 | 54.8394 | 5.4972 | 0.43855 | 0.12239 | 39.1025 | 1.95 | 0 | 74.23 | 23.82 | 0 | 0 | 0 | 770 | continuous | atmospheric | 40 | 0.63 | 0.3 | steam | fluidised bed | silica | 0 | lab | 9 | 42.4 | 21.8 | 19 | 7.8 | 0 | 10.1 | 13.47 | 1.65 | 82.99 | 59.49 | 72.2 | Karatas, Fuel 2018, 214, 285-292
189 | woody biomass | particles | 1.25 | 18.196 | 54.8394 | 5.4972 | 0.43855 | 0.12239 | 39.1025 | 1.95 | 0 | 74.23 | 23.82 | 0 | 0 | 0 | 770 | continuous | atmospheric | 40 | 0.97 | 0.3 | steam | fluidised bed | silica | 0 | lab | 6.7 | 48 | 17.8 | 21.8 | 5.7 | 0 | 9.3 | 13.47 | 1.65 | 82.99 | 59.49 | 72.2 | Karatas, Fuel 2018, 214, 285-292
190 | woody biomass | particles | 1.25 | 18.196 | 54.8394 | 5.4972 | 0.43855 | 0.12239 | 39.1025 | 1.95 | 0 | 74.23 | 23.82 | 0 | 0 | 0 | 770 | continuous | atmospheric | 40 | 1.09 | 0.3 | steam | fluidised bed | silica | 0 | lab | 3.2 | 52 | 17 | 22 | 5.8 | 0 | 9.9 | 13.47 | 1.65 | 82.99 | 59.49 | 72.2 | Karatas, Fuel 2018, 214, 285-292
191 | woody biomass | particles | 1.25 | 17.82 | 50.0251 | 5.926 | 0.40108 | 0.10027 | 43.5476 | 0.27 | 0 | 83.17 | 16.56 | 0 | 0 | 0 | 770 | continuous | atmospheric | 40 | 0.41 | 0.3 | steam | fluidised bed | silica | 0 | lab | 30.6 | 19.5 | 28.8 | 9.5 | 11.6 | 0 | 10 | 13.47 | 1.65 | 82.99 | 59.49 | 72.2 | Karatas, Fuel 2018, 214, 285-292
192 | woody biomass | particles | 1.25 | 17.82 | 50.0251 | 5.926 | 0.40108 | 0.10027 | 43.5476 | 0.27 | 0 | 83.17 | 16.56 | 0 | 0 | 0 | 770 | continuous | atmospheric | 40 | 0.65 | 0.3 | steam | fluidised bed | silica | 0 | lab | 10.6 | 35.5 | 27.1 | 15.8 | 11 | 0 | 11.2 | 13.47 | 1.65 | 82.99 | 59.49 | 72.2 | Karatas, Fuel 2018, 214, 285-292
193 | woody biomass | particles | 1.25 | 17.82 | 50.0251 | 5.926 | 0.40108 | 0.10027 | 43.5476 | 0.27 | 0 | 83.17 | 16.56 | 0 | 0 | 0 | 770 | continuous | atmospheric | 40 | 0.96 | 0.3 | steam | fluidised bed | silica | 0 | lab | 5.3 | 54 | 13.5 | 21.6 | 5.6 | 0 | 9.6 | 13.47 | 1.65 | 82.99 | 59.49 | 72.2 | Karatas, Fuel 2018, 214, 285-292
194 | woody biomass | pellets | 12.7 | 18.0953 | 47.52 | 6.5 | 0.05 | 0.01 | 46.36 | 0.47201 | 8.9 | 81.2294 | 18.2876 | 0 | 0 | 0 | 800 | continuous | 205 | 20 | 0.18 | 0.19 | air | fluidised bed | silica | 1 | pilot | 43.7378 | 10.8913 | 18.5049 | 15.0546 | 6.3255 | 2.3462 | 5.77 | 13.78 | 1.65 | 82.99 | 59.49 | 72.2 | Huynh, Fuel 2013, 103, 987-996
195 | woody biomass | pellets | 12.7 | 18.0953 | 47.52 | 6.5 | 0.05 | 0.01 | 46.36 | 0.47201 | 8.9 | 81.2294 | 18.2876 | 0 | 0 | 0 | 800 | continuous | 205 | 20 | 0.17 | 0.29 | other_gas | fluidised bed | silica | 1 | pilot | 19.9075 | 19.7224 | 25.4197 | 23.8334 | 8.3146 | 2.842 | 7.27 | 18.67 | 1.65 | 82.99 | 59.49 | 72.2 | Huynh, Fuel 2013, 103, 987-996
196 | woody biomass | pellets | 12.7 | 18.0953 | 47.52 | 6.5 | 0.05 | 0.01 | 46.36 | 0.47201 | 8.9 | 81.2294 | 18.2876 | 0 | 0 | 0 | 800 | continuous | 205 | 20 | 0.17 | 0.29 | other_gas | fluidised bed | silica | 1 | pilot | 8.1993 | 22.9039 | 30.605 | 27.7722 | 10.1068 | 3.6584 | 8.26 | 19.55 | 1.65 | 82.99 | 59.49 | 72.2 | Huynh, Fuel 2013, 103, 987-996
197 | woody biomass | pellets | 12.7 | 17.4999 | 46.56 | 6.24 | 0.14 | 0.02 | 46.13 | 1.952 | 6.25 | 80.1173 | 17.9307 | 0 | 0 | 0 | 800 | continuous | 205 | 20 | 0.18 | 0.2 | air | fluidised bed | silica | 1 | pilot | 43.3411 | 12.5847 | 18.7826 | 15.0616 | 5.8536 | 1.6772 | 5.58 | 13.47 | 1.65 | 82.99 | 59.49 | 72.2 | Huynh, Fuel 2013, 103, 987-996
198 | woody biomass | pellets | 12.7 | 17.4999 | 46.56 | 6.24 | 0.14 | 0.02 | 46.13 | 1.952 | 6.25 | 80.1173 | 17.9307 | 0 | 0 | 0 | 800 | continuous | 205 | 20 | 0.15 | 0.28 | other_gas | fluidised bed | silica | 1 | pilot | 22.803 | 19.2672 | 23.5716 | 22.9567 | 8.1732 | 2.5493 | 7.11 | 8.18 | 1.65 | 82.99 | 59.49 | 72.2 | Huynh, Fuel 2013, 103, 987-996
199 | woody biomass | pellets | 12.7 | 17.4999 | 46.56 | 6.24 | 0.14 | 0.02 | 46.13 | 1.952 | 6.25 | 80.1173 | 17.9307 | 0 | 0 | 0 | 800 | continuous | 205 | 20 | 0.18 | 0.31 | other_gas | fluidised bed | silica | 1 | pilot | 7.1566 | 22.9149 | 27.4291 | 27.0851 | 9.3862 | 3.0553 | 8.09 | 6.62 | 1.65 | 82.99 | 59.49 | 72.2 | Huynh, Fuel 2013, 103, 987-996
200 | herbaceous biomass | other_feed_shape | 22.62 | 15.6197 | 40.07 | 7.1 | 1.4 | 0.17 | 50.5 | 1.6473 | 15.01 | 78.1621 | 20.1788 | 0 | 0 | 0 | 800 | continuous | 205 | 20 | 0.5 | 0.22 | air | fluidised bed | silica | 1 | pilot | 53.0951 | 5.6541 | 15.8519 | 13.9247 | 4.582 | 2.7951 | 4.28 | 13.47 | 1.65 | 82.99 | 59.49 | 72.2 | Huynh, Fuel 2013, 103, 987-996
201 | herbaceous biomass | other_feed_shape | 22.62 | 15.6197 | 40.07 | 7.1 | 1.4 | 0.17 | 50.5 | 1.6473 | 15.01 | 78.1621 | 20.1788 | 0 | 0 | 0 | 800 | continuous | 205 | 20 | 0.17 | 0.34 | other_gas | fluidised bed | silica | 1 | pilot | 27.7056 | 9.8485 | 23.6111 | 21.9517 | 7.4675 | 4.2208 | 5.22 | 13.47 | 1.65 | 82.99 | 59.49 | 72.2 | Huynh, Fuel 2013, 103, 987-996
202 | herbaceous biomass | other_feed_shape | 22.62 | 15.6197 | 40.07 | 7.1 | 1.4 | 0.17 | 50.5 | 1.6473 | 15.01 | 78.1621 | 20.1788 | 0 | 0 | 0 | 800 | continuous | 205 | 20 | 0.17 | 0.34 | other_gas | fluidised bed | silica | 1 | pilot | 11.3703 | 13.2729 | 30.5549 | 28.8562 | 9.6036 | 5.504 | 5.49 | 11.39 | 1.65 | 82.99 | 59.49 | 72.2 | Huynh, Fuel 2013, 103, 987-996
203 | woody biomass | particles | 1.5 | 18.4533 | 49.33 | 6.06 | 0.04 | 0 | 44.57 | 0.55188 | 9.4 | 81.0155 | 18.4327 | 0 | 0 | 0 | 800 | continuous | 205 | 20 | 1.22 | 0.3 | steam | other_bed | silica | 0 | lab | 0 | 28 | 41 | 12.5 | 11.5 | 5.5 | 15.5955 | 364 | 0.73 | 8.9 | 61.6945 | 50 | Erkiaga, Chem. Eng. J. 2014, 237, 259-267
204 | woody biomass | particles | 1.5 | 18.4533 | 49.33 | 6.06 | 0.04 | 0 | 44.57 | 0.55188 | 9.4 | 81.0155 | 18.4327 | 0 | 0 | 0 | 850 | continuous | 205 | 20 | 1.22 | 0.3 | steam | other_bed | silica | 0 | lab | 0 | 33 | 37.5 | 14 | 10 | 4 | 14.2623 | 245 | 0.845 | 6.3 | 65.309 | 59 | Erkiaga, Chem. Eng. J. 2014, 237, 259-267
205 | woody biomass | particles | 1.5 | 18.4533 | 49.33 | 6.06 | 0.04 | 0 | 44.57 | 0.55188 | 9.4 | 81.0155 | 18.4327 | 0 | 0 | 0 | 900 | continuous | 205 | 20 | 1.22 | 0.3 | steam | other_bed | silica | 0 | lab | 0 | 38 | 32.5 | 16.5 | 8.5 | 4 | 13.6316 | 142 | 0.96 | 4.5 | 70.9159 | 70 | Erkiaga, Chem. Eng. J. 2014, 237, 259-267
206 | woody biomass | particles | 1.5 | 18.4533 | 49.33 | 6.06 | 0.04 | 0 | 44.57 | 0.55188 | 9.4 | 81.0155 | 18.4327 | 0 | 0 | 0 | 900 | continuous | 205 | 20 | 0.11 | 0.3 | steam | other_bed | silica | 0 | lab | 0 | 28.5 | 50 | 7 | 10 | 4 | 15.3562 | 154 | 0.78502 | 10.7 | 65.3265 | 62.5 | Erkiaga, Chem. Eng. J. 2014, 237, 259-267
207 | woody biomass | particles | 1.5 | 18.4533 | 49.33 | 6.06 | 0.04 | 0 | 44.57 | 0.55188 | 9.4 | 81.0155 | 18.4327 | 0 | 0 | 0 | 900 | continuous | 205 | 20 | 2.33 | 0.3 | steam | other_bed | silica | 0 | lab | 0 | 41 | 30 | 18 | 7.5 | 3.5 | 12.9831 | 142 | 1.0111 | 3.6 | 71.1383 | 70 | Erkiaga, Chem. Eng. J. 2014, 237, 259-267
208 | woody biomass | particles | 0.65 | 18.4533 | 49.33 | 6.06 | 0.04 | 0 | 44.57 | 0.55188 | 9.4 | 81.0155 | 18.4327 | 0 | 0 | 0 | 850 | continuous | 205 | 20 | 1.22 | 0.3 | steam | other_bed | silica | 0 | lab | 0 | 31.5 | 40 | 13.5 | 10 | 5 | 15.011 | 243 | 0.74403 | 6.2 | 60.5235 | 59 | Erkiaga, Chem. Eng. J. 2014, 237, 259-267
209 | woody biomass | particles | 4 | 18.4533 | 49.33 | 6.06 | 0.04 | 0 | 44.57 | 0.55188 | 9.4 | 81.0155 | 18.4327 | 0 | 0 | 0 | 850 | continuous | 205 | 20 | 1.22 | 0.3 | steam | other_bed | silica | 0 | lab | 0 | 28.5 | 37.5 | 17 | 11.5 | 5 | 14.9099 | 263 | 0.71624 | 6.4 | 57.8708 | 59 | Erkiaga, Chem. Eng. J. 2014, 237, 259-267
210 | woody biomass | pellets | 6 | 18.5 | 49.4 | 5.9 | 0.1 | 0 | 44.5 | 0.32787 | 8.5 | 80.9836 | 18.6885 | 0 | 0 | 0 | 780 | continuous | atmospheric | 40 | 0 | 0.3 | air | fluidised bed | alumina | 1 | pilot | 52.85 | 14 | 16.5 | 13 | 3.5 | 0.15 | 4.5752 | 13.47 | 2.1835 | 82.99 | 54 | 74.955 | Ruoppolo, Waste Management 2012, 32, 724-732
211 | woody biomass | pellets | 6 | 18.5 | 49.4 | 5.9 | 0.1 | 0 | 44.5 | 0.32787 | 8.5 | 80.9836 | 18.6885 | 0 | 0 | 0 | 780 | continuous | atmospheric | 40 | 0.65 | 0.29 | air + steam | fluidised bed | alumina | 1 | pilot | 42.44 | 25 | 14 | 16.5 | 2 | 0.06 | 5.0562 | 13.47 | 2.5978 | 82.99 | 71 | 88.3264 | Ruoppolo, Waste Management 2012, 32, 724-732
212 | woody biomass | pellets | 6 | 18.5 | 49.4 | 5.9 | 0.1 | 0 | 44.5 | 0.32787 | 8.5 | 80.9836 | 18.6885 | 0 | 0 | 0 | 780 | continuous | atmospheric | 40 | 0.91 | 0.29 | air + steam | fluidised bed | alumina | 1 | pilot | 47.96 | 23.5 | 11.5 | 15 | 2 | 0.04 | 4.463 | 13.47 | 2.57 | 82.99 | 62 | 76.7078 | Ruoppolo, Waste Management 2012, 32, 724-732
213 | woody biomass | pellets | 6 | 18.5 | 49.4 | 5.9 | 0.1 | 0 | 44.5 | 0.32787 | 8.5 | 80.9836 | 18.6885 | 0 | 0 | 0 | 780 | continuous | atmospheric | 40 | 0.65 | 0.17 | air + steam | fluidised bed | alumina | 1 | pilot | 50.5 | 17.5 | 12 | 16 | 4 | 0 | 6.8757 | 13.47 | 1.8565 | 82.99 | 69 | 61.9117 | Ruoppolo, Waste Management 2012, 32, 724-732
214 | woody biomass | pellets | 6 | 18.5 | 49.4 | 5.9 | 0.1 | 0 | 44.5 | 0.32787 | 8.5 | 80.9836 | 18.6885 | 0 | 0 | 0 | 780 | continuous | atmospheric | 40 | 0 | 0.3 | air | fluidised bed | silica | 0 | pilot | 53.03 | 11 | 17.5 | 12.5 | 4.5 | 1.47 | 5.835 | 13.47 | 1.4585 | 82.99 | 46 | 56.1066 | Ruoppolo, Waste Management 2012, 32, 724-732
215 | woody biomass | pellets | 6 | 18.5 | 49.4 | 5.9 | 0.1 | 0 | 44.5 | 0.32787 | 8.5 | 80.9836 | 18.6885 | 0 | 0 | 0 | 780 | continuous | atmospheric | 40 | 0.65 | 0.29 | air + steam | fluidised bed | silica | 0 | pilot | 51.44 | 17 | 12 | 15 | 3.5 | 1.06 | 4.5116 | 13.47 | 2.2143 | 82.99 | 54 | 75.1233 | Ruoppolo, Waste Management 2012, 32, 724-732
216 | woody biomass | pellets | 6 | 18.5 | 49.4 | 5.9 | 0.1 | 0 | 44.5 | 0.32787 | 8.5 | 80.9836 | 18.6885 | 0 | 0 | 0 | 780 | continuous | atmospheric | 40 | 0.91 | 0.29 | air + steam | fluidised bed | silica | 0 | pilot | 50.04 | 17.5 | 11.5 | 16 | 4 | 0.96 | 4.7336 | 13.47 | 2.1886 | 82.99 | 56 | 76.2057 | Ruoppolo, Waste Management 2012, 32, 724-732
217 | woody biomass | pellets | 6 | 18.5 | 49.4 | 5.9 | 0.1 | 0 | 44.5 | 0.32787 | 8.5 | 80.9836 | 18.6885 | 0 | 0 | 0 | 780 | continuous | atmospheric | 40 | 0 | 0.17 | air | fluidised bed | silica | 0 | pilot | 38.508 | 16 | 23.5 | 14.5 | 7 | 0.492 | 7.4988 | 13.47 | 1.6283 | 82.99 | 66 | 76.6616 | Ruoppolo, Waste Management 2012, 32, 724-732
218 | woody biomass | pellets | 6 | 18.5 | 49.4 | 5.9 | 0.1 | 0 | 44.5 | 0.32787 | 8.5 | 80.9836 | 18.6885 | 0 | 0 | 0 | 780 | continuous | atmospheric | 40 | 0.65 | 0.17 | air + steam | fluidised bed | silica | 0 | pilot | 42.04 | 20 | 15.5 | 16.5 | 5 | 0.96 | 6.5478 | 13.47 | 1.8365 | 82.99 | 65 | 74.0452 | Ruoppolo, Waste Management 2012, 32, 724-732
219 | other | pellets | 6 | 21.9 | 54.9 | 6.8 | 0.5 | 0 | 37.8 | 1.4846 | 5.7 | 82.6087 | 15.9067 | 0 | 0 | 0 | 780 | continuous | atmospheric | 40 | 0.6 | 0.23 | air | fluidised bed | alumina | 1 | pilot | 36.27 | 30 | 13.5 | 16 | 3.5 | 0.73 | 6.5852 | 13.47 | 2.6273 | 82.99 | 79 | 84.6975 | Ruoppolo, Waste Management 2012, 32, 724-732
220 | other | pellets | 6 | 21.9 | 54.9 | 6.8 | 0.5 | 0 | 37.8 | 1.4846 | 5.7 | 82.6087 | 15.9067 | 0 | 0 | 0 | 780 | continuous | atmospheric | 40 | 0.6 | 0.19 | air | fluidised bed | alumina | 1 | pilot | 46.31 | 22 | 10 | 19.5 | 2 | 0.19 | 4.3462 | 13.47 | 2.6202 | 82.99 | 52 | 79.1956 | Ruoppolo, Waste Management 2012, 32, 724-732
221 | other | pellets | 6 | 21.9 | 54.9 | 6.8 | 0.5 | 0 | 37.8 | 1.4846 | 5.7 | 82.6087 | 15.9067 | 0 | 0 | 0 | 780 | continuous | atmospheric | 40 | 0.6 | 0.12 | air + steam | fluidised bed | alumina | 1 | pilot | 32.08 | 32 | 14 | 16.5 | 4 | 1.42 | 7.4825 | 13.47 | 2.1366 | 82.99 | 73 | 74.556 | Ruoppolo, Waste Management 2012, 32, 724-732
222 | other | pellets | 6 | 21.9 | 54.9 | 6.8 | 0.5 | 0 | 37.8 | 1.4846 | 5.7 | 82.6087 | 15.9067 | 0 | 0 | 0 | 780 | continuous | atmospheric | 40 | 0.6 | 0.23 | air | fluidised bed | silica | 0 | pilot | 44.5 | 17 | 16 | 10.5 | 12 | 0 | 7.807 | 13.47 | 2.6369 | 82.99 | 94 | 93.1792 | Ruoppolo, Waste Management 2012, 32, 724-732
223 | other | pellets | 6 | 21.9 | 54.9 | 6.8 | 0.5 | 0 | 37.8 | 1.4846 | 5.7 | 82.6087 | 15.9067 | 0 | 0 | 0 | 780 | continuous | atmospheric | 40 | 0.6 | 0.19 | air | fluidised bed | silica | 0 | pilot | 48.5 | 16 | 15 | 11.5 | 9 | 0 | 6.6883 | 13.47 | 1.9319 | 82.99 | 59 | 63.2468 | Ruoppolo, Waste Management 2012, 32, 724-732
224 | herbaceous biomass | pellets | 6 | 19.3 | 53.5 | 5.7 | 1 | 0 | 39.8 | 3.5126 | 8.9 | 74.8628 | 21.6246 | 0 | 0 | 0 | 780 | continuous | atmospheric | 40 | 0 | 0.17 | air | fluidised bed | alumina | 1 | pilot | 43.17 | 17.5 | 19 | 13 | 6.5 | 0.83 | 5.9516 | 13.47 | 1.9781 | 82.99 | 61 | 75.2248 | Ruoppolo, Waste Management 2012, 32, 724-732
225 | herbaceous biomass | pellets | 6 | 19.3 | 53.5 | 5.7 | 1 | 0 | 39.8 | 3.5126 | 8.9 | 74.8628 | 21.6246 | 0 | 0 | 0 | 780 | continuous | atmospheric | 40 | 0.44 | 0.09 | air + steam | fluidised bed | alumina | 1 | pilot | 42.11 | 21 | 18 | 12.5 | 5 | 1.39 | 8.6415 | 13.47 | 1.474 | 82.99 | 66 | 53.4899 | Ruoppolo, Waste Management 2012, 32, 724-732
226 | herbaceous biomass | pellets | 6 | 19.3 | 53.5 | 5.7 | 1 | 0 | 39.8 | 3.5126 | 8.9 | 74.8628 | 21.6246 | 0 | 0 | 0 | 780 | continuous | atmospheric | 40 | 0 | 0.17 | air | fluidised bed | silica | 0 | pilot | 48.5 | 16 | 17.5 | 12 | 6 | 0 | 6.5847 | 13.47 | 1.7586 | 82.99 | 60 | 59.1247 | Ruoppolo, Waste Management 2012, 32, 724-732
227 | herbaceous biomass | pellets | 6 | 19.3 | 53.5 | 5.7 | 1 | 0 | 39.8 | 3.5126 | 8.9 | 74.8628 | 21.6246 | 0 | 0 | 0 | 780 | continuous | atmospheric | 40 | 0.44 | 0.09 | air + steam | fluidised bed | silica | 0 | pilot | 54 | 17 | 15 | 10 | 4 | 0 | 6.5153 | 13.47 | 0.94792 | 82.99 | 32 | 26.045 | Ruoppolo, Waste Management 2012, 32, 724-732
228 | woody biomass | dust | 2.5 | 16.2369 | 48.3245 | 7.4515 | 1.2787 | 0.055115 | 43.0666 | 0.9149 | 9.28 | 84.8545 | 14.2196 | 0 | 0 | 0 | 750 | continuous | atmospheric | 100 | 1.56 | 0.2 | air | fixed bed | silica | 0 | lab | 55 | 6.8 | 18.7 | 11.4 | 6 | 2.1 | 6.6 | 87.1 | 1.44 | 82.99 | 58.5333 | 60.7079 | Huili Liu, J. Nat. Gas Chem. 2012, 21, 374-380
229 | woody biomass | dust | 2.5 | 16.2369 | 48.3245 | 7.4515 | 1.2787 | 0.055115 | 43.0666 | 0.9149 | 9.28 | 84.8545 | 14.2196 | 0 | 0 | 0 | 800 | continuous | atmospheric | 100 | 1.56 | 0.2 | air | fixed bed | silica | 0 | lab | 49.9 | 9.3 | 21.8 | 11 | 6 | 2 | 7.06 | 55.2 | 1.59 | 82.99 | 69.1351 | 70.9715 | Huili Liu, J. Nat. Gas Chem. 2012, 21, 374-380
230 | woody biomass | dust | 2.5 | 16.2369 | 48.3245 | 7.4515 | 1.2787 | 0.055115 | 43.0666 | 0.9149 | 9.28 | 84.8545 | 14.2196 | 0 | 0 | 0 | 850 | continuous | atmospheric | 100 | 1.56 | 0.2 | air | fixed bed | silica | 0 | lab | 44.2 | 13 | 24.7 | 10.8 | 5.5 | 1.8 | 7.45 | 48.9 | 1.8 | 82.99 | 82.5896 | 83.5492 | Huili Liu, J. Nat. Gas Chem. 2012, 21, 374-380
231 | woody biomass | dust | 2.5 | 16.2369 | 48.3245 | 7.4515 | 1.2787 | 0.055115 | 43.0666 | 0.9149 | 9.28 | 84.8545 | 14.2196 | 0 | 0 | 0 | 900 | continuous | atmospheric | 100 | 1.56 | 0.2 | air | fixed bed | silica | 0 | lab | 39 | 16 | 27.9 | 11 | 5.1 | 1 | 7.72 | 41.7 | 2.01 | 82.99 | 95.5674 | 96.0634 | Huili Liu, J. Nat. Gas Chem. 2012, 21, 374-380
232 | woody biomass | dust | 2.5 | 16.2369 | 48.3245 | 7.4515 | 1.2787 | 0.055115 | 43.0666 | 0.9149 | 9.28 | 84.8545 | 14.2196 | 0 | 0 | 0 | 950 | continuous | atmospheric | 100 | 1.56 | 0.2 | air | fixed bed | silica | 0 | lab | 35.1 | 18.6 | 31.3 | 10.4 | 4.1 | 0.5 | 7.7 | 38.1 | 2.07 | 82.99 | 98.1652 | 100.3817 | Huili Liu, J. Nat. Gas Chem. 2012, 21, 374-380
233 | woody biomass | dust | 2.5 | 16.2369 | 48.3245 | 7.4515 | 1.2787 | 0.055115 | 43.0666 | 0.9149 | 9.28 | 84.8545 | 14.2196 | 0 | 0 | 0 | 800 | continuous | atmospheric | 100 | 1.56 | 0.1 | air | fixed bed | silica | 0 | lab | 52.5 | 9.8 | 21.4 | 8.1 | 6 | 2.2 | 7.26 | 80.4 | 1.3 | 82.99 | 58.1268 | 53.8327 | Huili Liu, J. Nat. Gas Chem. 2012, 21, 374-380
234 | woody biomass | dust | 2.5 | 16.2369 | 48.3245 | 7.4515 | 1.2787 | 0.055115 | 43.0666 | 0.9149 | 9.28 | 84.8545 | 14.2196 | 0 | 0 | 0 | 800 | continuous | atmospheric | 100 | 1.56 | 0.3 | air | fixed bed | silica | 0 | lab | 50.8 | 9 | 20.1 | 13.5 | 5.1 | 1.5 | 6.32 | 43.5 | 1.89 | 82.99 | 73.5657 | 82.6815 | Huili Liu, J. Nat. Gas Chem. 2012, 21, 374-380
235 | woody biomass | dust | 2.5 | 16.2369 | 48.3245 | 7.4515 | 1.2787 | 0.055115 | 43.0666 | 0.9149 | 9.28 | 84.8545 | 14.2196 | 0 | 0 | 0 | 800 | continuous | atmospheric | 100 | 1.56 | 0.4 | air | fixed bed | silica | 0 | lab | 52 | 7.9 | 18.9 | 16.1 | 4.3 | 0.8 | 5.37 | 36.4 | 2.31 | 82.99 | 76.3981 | 99.6953 | Huili Liu, J. Nat. Gas Chem. 2012, 21, 374-380
236 | woody biomass | dust | 2.5 | 16.2369 | 48.3245 | 7.4515 | 1.2787 | 0.055115 | 43.0666 | 0.9149 | 9.28 | 84.8545 | 14.2196 | 0 | 0 | 0 | 800 | continuous | atmospheric | 100 | 1.56 | 0.5 | air | fixed bed | silica | 0 | lab | 55.4 | 6.5 | 15.8 | 18.7 | 3.1 | 0.5 | 4.15 | 31.9 | 2.84 | 82.99 | 72.5877 | 116.6611 | Huili Liu, J. Nat. Gas Chem. 2012, 21, 374-380
237 | herbaceous biomass | particles | 3.75 | 15.8341 | 43.83 | 5.95 | 0.97 | 0.13 | 45.01 | 5.93 | 6.17 | 75.95 | 13.75 | 0 | 0 | 0 | 900 | continuous | atmospheric | 100 | 0.8 | 0.18 | air | fixed bed | silica | 0 | lab | 48.58 | 6.91 | 11.35 | 23.93 | 1.27 | 0.98 | 2.69 | 7.215 | 1.35 | 82.99 | 21.17 | 61.8618 | Gai, Int. J. Hydrog 2012, 37, 4935-4944
238 | herbaceous biomass | particles | 3.75 | 15.8341 | 43.83 | 5.95 | 0.97 | 0.13 | 45.01 | 5.93 | 6.17 | 75.95 | 13.75 | 0 | 0 | 0 | 950 | continuous | atmospheric | 100 | 0.8 | 0.21 | air | fixed bed | silica | 0 | lab | 51.15 | 8.23 | 13.55 | 20.37 | 1.84 | 1.12 | 3.32 | 6.852 | 1.47 | 82.99 | 28.46 | 65.935 | Gai, Int. J. Hydrog 2012, 37, 4935-4944
239 | herbaceous biomass | particles | 3.75 | 15.8341 | 43.83 | 5.95 | 0.97 | 0.13 | 45.01 | 5.93 | 6.17 | 75.95 | 13.75 | 0 | 0 | 0 | 965 | continuous | atmospheric | 100 | 0.8 | 0.24 | air | fixed bed | silica | 0 | lab | 52.73 | 10.92 | 16.72 | 16.48 | 2.98 | 1.27 | 4.43 | 6.321 | 1.62 | 82.99 | 41.85 | 73.2605 | Gai, Int. J. Hydrog 2012, 37, 4935-4944
240 | herbaceous biomass | particles | 3.75 | 15.8341 | 43.83 | 5.95 | 0.97 | 0.13 | 45.01 | 5.93 | 6.17 | 75.95 | 13.75 | 0 | 0 | 0 | 975 | continuous | atmospheric | 100 | 0.8 | 0.28 | air | fixed bed | silica | 0 | lab | 53.49 | 12.78 | 18.99 | 13.11 | 3.96 | 1.75 | 5.3 | 5.686 | 1.81 | 82.99 | 55.94 | 82.9167 | Gai, Int. J. Hydrog 2012, 37, 4935-4944
241 | herbaceous biomass | particles | 3.75 | 15.8341 | 43.83 | 5.95 | 0.97 | 0.13 | 45.01 | 5.93 | 6.17 | 75.95 | 13.75 | 0 | 0 | 0 | 985 | continuous | atmospheric | 100 | 0.8 | 0.32 | air | fixed bed | silica | 0 | lab | 55.67 | 13.51 | 19.81 | 11.58 | 3.72 | 1.62 | 5.39 | 5.125 | 2.14 | 82.99 | 67.26 | 94.7368 | Gai, Int. J. Hydrog 2012, 37, 4935-4944
242 | herbaceous biomass | particles | 3.75 | 15.8341 | 43.83 | 5.95 | 0.97 | 0.13 | 45.01 | 5.93 | 6.17 | 75.95 | 13.75 | 0 | 0 | 0 | 995 | continuous | atmospheric | 100 | 0.8 | 0.36 | air | fixed bed | silica | 0 | lab | 56.88 | 12.26 | 17.97 | 13.82 | 3.65 | 1.54 | 4.99 | 4.873 | 2.53 | 82.99 | 73.61 | 113.1288 | Gai, Int. J. Hydrog 2012, 37, 4935-4944
243 | herbaceous biomass | particles | 3.75 | 15.8341 | 43.83 | 5.95 | 0.97 | 0.13 | 45.01 | 5.93 | 6.17 | 75.95 | 13.75 | 0 | 0 | 0 | 1025 | continuous | atmospheric | 100 | 0.8 | 0.41 | air | fixed bed | silica | 0 | lab | 59.71 | 10.58 | 15.16 | 18.41 | 1.57 | 1.31 | 3.69 | 4.617 | 2.86 | 82.99 | 61.54 | 126.894 | Gai, Int. J. Hydrog 2012, 37, 4935-4944
244 | woody biomass | dust | 2.4 | 14.6361 | 50 | 5.7 | 0.2 | 0.03 | 44.1 | 0.85 | 23.5 | 82 | 16.5 | 0 | 0 | 0 | 800 | continuous | atmospheric | 300 | 1.56 | 0.32 | air | fluidised bed | silica | 0 | pilot | 61.3 | 7 | 14 | 13.5 | 3 | 1.2 | 4.3 | 3.733 | 1.8496 | 82.99 | 54.3407 | 62.2284 | Narváez, Ind. Eng. Chem. Res. 1996, 35, 2110-2120
245 | woody biomass | dust | 2.4 | 14.9364 | 50 | 5.7 | 0.2 | 0.03 | 44.1 | 0.85 | 21 | 82 | 16.5 | 0 | 0 | 0 | 800 | continuous | atmospheric | 300 | 1.56 | 0.37 | air | fluidised bed | silica | 0 | pilot | 58.3 | 9.5 | 13 | 15 | 2.7 | 1.6 | 4.6 | 7.163 | 2.0661 | 82.99 | 63.6307 | 71.9014 | Narváez, Ind. Eng. Chem. Res. 1996, 35, 2110-2120
246 | woody biomass | dust | 2.4 | 14.6952 | 50 | 5.7 | 0.2 | 0.03 | 44.1 | 0.85 | 23 | 82 | 16.5 | 0 | 0 | 0 | 810 | continuous | atmospheric | 162 | 1.56 | 0.47 | air | fluidised bed | silica | 0 | pilot | 66.5 | 8 | 10 | 12 | 2.4 | 1.1 | 3.7 | 2.987 | 2.0325 | 82.99 | 51.1754 | 55.5321 | Narváez, Ind. Eng. Chem. Res. 1996, 35, 2110-2120
247 | woody biomass | dust | 2.4 | 14.8148 | 50 | 5.7 | 0.2 | 0.03 | 44.1 | 0.85 | 22 | 82 | 16.5 | 0 | 0 | 0 | 800 | continuous | atmospheric | 240 | 1.56 | 0.26 | air | fluidised bed | silica | 0 | pilot | 58.3 | 9.5 | 13 | 15 | 2.7 | 1.6 | 4.6 | 2.011 | 1.7213 | 82.99 | 53.4467 | 59.9021 | Narváez, Ind. Eng. Chem. Res. 1996, 35, 2110-2120
248 | woody biomass | dust | 2.4 | 14.4617 | 50 | 5.7 | 0.2 | 0.03 | 44.1 | 0.85 | 25 | 82 | 16.5 | 0 | 0 | 0 | 790 | continuous | atmospheric | 300 | 1.56 | 0.36 | air | fluidised bed | silica | 0 | pilot | 58.3 | 9.5 | 13 | 15 | 2.7 | 1.6 | 4.6 | 2.011 | 1.92 | 82.99 | 61.0718 | 66.8165 | Narváez, Ind. Eng. Chem. Res. 1996, 35, 2110-2120
249 | woody biomass | dust | 2.4 | 15.1856 | 50 | 5.7 | 0.2 | 0.03 | 44.1 | 0.85 | 19 | 82 | 16.5 | 0 | 0 | 0 | 800 | continuous | atmospheric | 312 | 1.56 | 0.32 | air | fluidised bed | silica | 0 | pilot | 45 | 9.5 | 18 | 13.5 | 4.5 | 2.3 | 6.3 | 9.981 | 1.7647 | 82.99 | 73.2115 | 72.8045 | Narváez, Ind. Eng. Chem. Res. 1996, 35, 2110-2120
250 | woody biomass | other_feed_shape | 10 | 17.4217 | 50.6237 | 6.0736 | 0.30675 | 0.1636 | 42.8323 | 2.2 | 8.17 | 86.27 | 11.53 | 37.53 | 19.33 | 23.84 | 790 | batch | slightly below atmospheric | 16.3 | 1.2 | 0.58 | air | fixed bed | silica | 0 | pilot | 51.69 | 16 | 16 | 14.25 | 1.76 | 0.3 | 4.65 | 0.55 | 2.3 | 82.99 | 61.3891 | 75.7954 | Yin, Bioresour. Technol. 2012, 119,15-21
251 | woody biomass | other_feed_shape | 15 | 17.4217 | 50.6237 | 6.0736 | 0.30675 | 0.1636 | 42.8323 | 2.2 | 8.17 | 86.27 | 11.53 | 37.53 | 19.33 | 23.84 | 820 | batch | slightly below atmospheric | 18.6 | 1.2 | 0.67 | air | fixed bed | silica | 0 | pilot | 51.94 | 15 | 20.5 | 11.5 | 0.95 | 0.11 | 4.7 | 0.075 | 2.6 | 82.99 | 70.1426 | 86.3098 | Yin, Bioresour. Technol. 2012, 119,15-21
252 | woody biomass | other_feed_shape | 30 | 17.4217 | 50.6237 | 6.0736 | 0.30675 | 0.1636 | 42.8323 | 2.2 | 8.17 | 86.27 | 11.53 | 37.53 | 19.33 | 23.84 | 930 | batch | slightly below atmospheric | 20.3 | 1.2 | 0.73 | air | fixed bed | silica | 0 | pilot | 53.08 | 13.75 | 20.5 | 12 | 0.62 | 0.05 | 4.3 | 0.075 | 2.75 | 82.99 | 67.8753 | 91.5429 | Yin, Bioresour. Technol. 2012, 119,15-21
253 | woody biomass | other_feed_shape | 50 | 17.4217 | 50.6237 | 6.0736 | 0.30675 | 0.1636 | 42.8323 | 2.2 | 8.17 | 86.27 | 11.53 | 37.53 | 19.33 | 23.84 | 1030 | batch | slightly below atmospheric | 21.7 | 1.2 | 0.77 | air | fixed bed | silica | 0 | pilot | 55.72 | 12 | 23.75 | 8.25 | 0.25 | 0.03 | 4.4 | 0.02 | 3 | 82.99 | 75.7678 | 96.0741 | Yin, Bioresour. Technol. 2012, 119,15-21
254 | woody biomass | other_feed_shape | 70 | 17.4217 | 50.6237 | 6.0736 | 0.30675 | 0.1636 | 42.8323 | 2.2 | 8.17 | 86.27 | 11.53 | 37.53 | 19.33 | 23.84 | 1000 | batch | slightly below atmospheric | 24.8 | 1.2 | 0.87 | air | fixed bed | silica | 0 | pilot | 56.29 | 12 | 21.5 | 9.75 | 0.4 | 0.06 | 4.35 | 0.03 | 3.4 | 82.99 | 84.8944 | 107.6413 | Yin, Bioresour. Technol. 2012, 119,15-21
255 | woody biomass | other_feed_shape | 1.5 | 14.47 | 46.2854 | 6.4818 | 1.0399 | 0.11554 | 46.0774 | 1.56 | 11.89 | 75.78 | 14.77 | 0 | 0 | 0 | 720 | continuous | atmospheric | 80 | 1.2 | 0.3 | steam | fluidised bed | silica | 0 | lab | 0 | 71.5 | 9 | 7.5 | 12 | 0 | 13.1528 | 13.47 | 0.77462 | 82.99 | 70.4107 | 24.0328 | Song, Biomass Bioenergy 2012, 36, 258-267
256 | woody biomass | other_feed_shape | 1.5 | 14.47 | 46.2854 | 6.4818 | 1.0399 | 0.11554 | 46.0774 | 1.56 | 11.89 | 75.78 | 14.77 | 0 | 0 | 0 | 770 | continuous | atmospheric | 80 | 1.2 | 0.3 | steam | fluidised bed | silica | 0 | lab | 0 | 64 | 13 | 14 | 9 | 0 | 11.7729 | 13.47 | 0.90877 | 82.99 | 73.9385 | 36.0212 | Song, Biomass Bioenergy 2012, 36, 258-267
257 | woody biomass | other_feed_shape | 1.5 | 14.47 | 46.2854 | 6.4818 | 1.0399 | 0.11554 | 46.0774 | 1.56 | 11.89 | 75.78 | 14.77 | 0 | 0 | 0 | 820 | continuous | atmospheric | 80 | 1.2 | 0.3 | steam | fluidised bed | silica | 0 | lab | 0 | 60 | 15 | 17 | 8 | 0 | 11.2354 | 13.47 | 1.1684 | 82.99 | 90.7236 | 51.6253 | Song, Biomass Bioenergy 2012, 36, 258-267
258 | woody biomass | other_feed_shape | 1.5 | 14.47 | 46.2854 | 6.4818 | 1.0399 | 0.11554 | 46.0774 | 1.56 | 11.89 | 75.78 | 14.77 | 0 | 0 | 0 | 870 | continuous | atmospheric | 80 | 1.2 | 0.3 | steam | fluidised bed | silica | 0 | lab | 1 | 56 | 20 | 15 | 8 | 0 | 11.4357 | 13.47 | 1.3415 | 82.99 | 106.0215 | 63.2235 | Song, Biomass Bioenergy 2012, 36, 258-267
259 | woody biomass | other_feed_shape | 1.5 | 14.47 | 46.2854 | 6.4818 | 1.0399 | 0.11554 | 46.0774 | 1.56 | 11.89 | 75.78 | 14.77 | 0 | 0 | 0 | 920 | continuous | atmospheric | 80 | 1.2 | 0.3 | steam | fluidised bed | silica | 0 | lab | 0.5 | 52.5 | 25 | 14 | 8 | 0 | 11.69 | 13.47 | 1.4809 | 82.99 | 119.636 | 75.8787 | Song, Biomass Bioenergy 2012, 36, 258-267
260 | woody biomass | other_feed_shape | 1.5 | 14.47 | 46.2854 | 6.4818 | 1.0399 | 0.11554 | 46.0774 | 1.56 | 11.89 | 75.78 | 14.77 | 0 | 0 | 0 | 820 | continuous | atmospheric | 80 | 0.8 | 0.3 | steam | fluidised bed | silica | 0 | lab | 0 | 56 | 20 | 15 | 9 | 0 | 11.7945 | 9 | 0.91228 | 82.99 | 74.3606 | 43.9654 | Song, Biomass Bioenergy 2012, 36, 258-267
261 | woody biomass | other_feed_shape | 1.5 | 14.47 | 46.2854 | 6.4818 | 1.0399 | 0.11554 | 46.0774 | 1.56 | 11.89 | 75.78 | 14.77 | 0 | 0 | 0 | 820 | continuous | atmospheric | 80 | 1 | 0.3 | steam | fluidised bed | silica | 0 | lab | 0 | 57.5 | 18 | 17 | 8 | 0 | 11.3448 | 8.85 | 1.0409 | 82.99 | 81.612 | 49.2888 | Song, Biomass Bioenergy 2012, 36, 258-267
262 | woody biomass | other_feed_shape | 1.5 | 14.47 | 46.2854 | 6.4818 | 1.0399 | 0.11554 | 46.0774 | 1.56 | 11.89 | 75.78 | 14.77 | 0 | 0 | 0 | 820 | continuous | atmospheric | 80 | 1.2 | 0.3 | steam | fluidised bed | silica | 0 | lab | 0 | 60 | 15 | 17.5 | 8 | 0 | 11.2354 | 7.85 | 1.1813 | 82.99 | 91.7226 | 52.8828 | Song, Biomass Bioenergy 2012, 36, 258-267
263 | woody biomass | other_feed_shape | 1.5 | 14.47 | 46.2854 | 6.4818 | 1.0399 | 0.11554 | 46.0774 | 1.56 | 11.89 | 75.78 | 14.77 | 0 | 0 | 0 | 820 | continuous | atmospheric | 80 | 1.4 | 0.3 | steam | fluidised bed | silica | 0 | lab | 0 | 60 | 15 | 17.5 | 8 | 0 | 11.2354 | 6.7 | 1.2866 | 82.99 | 99.8959 | 57.5951 | Song, Biomass Bioenergy 2012, 36, 258-267
264 | woody biomass | other_feed_shape | 1.5 | 14.47 | 46.2854 | 6.4818 | 1.0399 | 0.11554 | 46.0774 | 1.56 | 11.89 | 75.78 | 14.77 | 0 | 0 | 0 | 820 | continuous | atmospheric | 80 | 1.7 | 0.3 | steam | fluidised bed | silica | 0 | lab | 0 | 60 | 14.5 | 17.5 | 8 | 0 | 11.1722 | 6.55 | 1.1111 | 82.99 | 85.7887 | 49.1548 | Song, Biomass Bioenergy 2012, 36, 258-267
265 | woody biomass | other_feed_shape | 1.5 | 14.47 | 46.2854 | 6.4818 | 1.0399 | 0.11554 | 46.0774 | 1.56 | 11.89 | 75.78 | 14.77 | 0 | 0 | 0 | 820 | continuous | atmospheric | 80 | 2 | 0.3 | steam | fluidised bed | silica | 0 | lab | 0.5 | 60 | 14 | 17.5 | 8 | 0 | 11.1091 | 6.5 | 1.0292 | 82.99 | 79.0181 | 44.9897 | Song, Biomass Bioenergy 2012, 36, 258-267
266 | herbaceous biomass | other_feed_shape | 27.5887 | 17.3 | 47.6 | 6.1 | 0.52 | 0 | 45.78 | 2.12 | 10.1 | 80.06 | 17.82 | 0 | 0 | 0 | 926.85 | continuous | atmospheric | 80 | 0.5 | 0.279 | air | fixed bed | silica | 0 | pilot | 46.46 | 15.83 | 22.46 | 12.33 | 2.25 | 0.61 | 5.72 | 13.47 | 2 | 77.9661 | 66.1272 | 78.7403 | Biagini, Bioresource Technology 2016, 201, 156-165
267 | herbaceous biomass | other_feed_shape | 27.5887 | 17.3 | 47.6 | 6.1 | 0.52 | 0 | 45.78 | 2.12 | 10.1 | 80.06 | 17.82 | 0 | 0 | 0 | 926.85 | continuous | atmospheric | 80 | 0.5 | 0.277 | air | fixed bed | silica | 0 | pilot | 45.25 | 17.56 | 22.61 | 12.02 | 2.03 | 0.46 | 5.74 | 13.47 | 2.0274 | 79.4521 | 67.2674 | 78.9564 | Biagini, Bioresource Technology 2016, 201, 156-165
268 | herbaceous biomass | other_feed_shape | 27.5887 | 17.3 | 47.6 | 6.1 | 0.52 | 0 | 45.78 | 2.12 | 10.1 | 80.06 | 17.82 | 0 | 0 | 0 | 926.85 | continuous | atmospheric | 80 | 0.5 | 0.287 | air | fixed bed | silica | 0 | pilot | 46.59 | 16.6 | 22.55 | 11.78 | 1.91 | 0.5 | 5.62 | 13.47 | 2.0548 | 79.4521 | 66.7511 | 79.0821 | Biagini, Bioresource Technology 2016, 201, 156-165
269 | woody biomass | other_feed_shape | 24.0204 | 18.4 | 48.91 | 5.8 | 0.18 | 0 | 45.11 | 2.1 | 9.5 | 80.63 | 17.27 | 0 | 0 | 0 | 926.85 | continuous | atmospheric | 80 | 1.2 | 0.272 | air | fixed bed | silica | 0 | pilot | 47.25 | 16.35 | 21.29 | 12.39 | 2.28 | 0.43 | 5.52 | 13.47 | 1.8103 | 108.6207 | 54.3103 | 67.4234 | Biagini, Bioresource Technology 2016, 201, 156-165
270 | herbaceous biomass | other_feed_shape | 3.15 | 15.6 | 49.44 | 6.25 | 0.54 | 0 | 43.77 | 16.6 | 12.5 | 67.95 | 15.45 | 0 | 0 | 0 | 926.85 | continuous | atmospheric | 80 | 0.5 | 0.382 | air | fixed bed | silica | 0 | pilot | 60.5 | 7.97 | 20.04 | 10.58 | 0.69 | 0.22 | 3.76 | 13.47 | 1.74 | 172 | 41.9385 | 55.7622 | Biagini, Bioresource Technology 2016, 201, 156-165
271 | herbaceous biomass | other_feed_shape | 3.15 | 15.6 | 49.44 | 6.25 | 0.54 | 0 | 43.77 | 16.6 | 12.5 | 67.95 | 15.45 | 0 | 0 | 0 | 926.85 | continuous | atmospheric | 80 | 0.5 | 0.414 | air | fixed bed | silica | 0 | pilot | 66.54 | 5.78 | 12.27 | 14.55 | 0.608 | 0.24 | 2.53 | 13.47 | 1.8889 | 187.3016 | 30.6339 | 54.0662 | Biagini, Bioresource Technology 2016, 201, 156-165
272 | woody biomass | other_feed_shape | 22.7407 | 18.1 | 50.84 | 5.82 | 0.88 | 0 | 42.46 | 2.62 | 17.6 | 80.84 | 16.54 | 0 | 0 | 0 | 926.85 | continuous | atmospheric | 80 | 1.2 | 0.257 | air | fixed bed | silica | 0 | pilot | 45.07 | 17.06 | 21.74 | 13.02 | 2.55 | 0.54 | 5.82 | 13.47 | 1.9773 | 120.4545 | 63.5786 | 73.5404 | Biagini, Bioresource Technology 2016, 201, 156-165
273 | woody biomass | chips | 7.9 | 21.6471 | 48.39 | 5.86 | 2.04 | 4.5 | 39.21 | 4.5 | 5 | 80.3 | 15.2 | 0 | 0 | 0 | 850 | continuous | atmospheric | 80 | 0.8 | 0.3 | air | fixed bed | silica | 0 | lab | 51.5 | 17.5 | 19.2 | 10.3 | 1.2 | 0.3 | 4.7432 | 13.47 | 1.65 | 82.99 | 59.49 | 72.2 | Dutta,Energy Procedia 2014, 54, 21-34
274 | woody biomass | chips | 7.9 | 18.4 | 48.39 | 5.86 | 2.04 | 4.5 | 39.21 | 4.5 | 20 | 80.3 | 15.2 | 0 | 0 | 0 | 850 | continuous | atmospheric | 80 | 0.8 | 0.3 | air | fixed bed | silica | 0 | lab | 50.5 | 18.2 | 18.5 | 11 | 1.35 | 0.45 | 4.784 | 13.47 | 1.65 | 82.99 | 59.49 | 72.2 | Dutta,Energy Procedia 2014, 54, 21-34
275 | woody biomass | chips | 7.9 | 19.0588 | 44.43 | 6.16 | 1.65 | 5.86 | 41.9 | 5.5 | 5 | 81.25 | 13.25 | 0 | 0 | 0 | 850 | continuous | atmospheric | 80 | 0.8 | 0.3 | air | fixed bed | silica | 0 | lab | 52.4 | 17 | 18.5 | 10.7 | 1.2 | 5 | 4.6008 | 13.47 | 1.65 | 82.99 | 59.49 | 72.2 | Dutta,Energy Procedia 2014, 54, 21-34
276 | woody biomass | chips | 7.9 | 16.2 | 44.43 | 6.16 | 1.65 | 5.86 | 41.9 | 5.5 | 20 | 81.25 | 13.25 | 0 | 0 | 0 | 850 | continuous | atmospheric | 80 | 0.8 | 0.3 | air | fixed bed | silica | 0 | lab | 51.5 | 17.5 | 18 | 11.5 | 1.35 | 0.15 | 4.6454 | 13.47 | 1.65 | 82.99 | 59.49 | 72.2 | Dutta,Energy Procedia 2014, 54, 21-34
277 | woody biomass | chips | 7.9 | 19.5294 | 45.1 | 6 | 1.7 | 5.7 | 41.5 | 5.6 | 5 | 81.75 | 12.65 | 0 | 0 | 0 | 850 | continuous | atmospheric | 80 | 0.8 | 0.3 | air | fixed bed | silica | 0 | lab | 51.5 | 17.5 | 19.2 | 10.3 | 1.2 | 0.3 | 4.7432 | 13.47 | 1.65 | 82.99 | 59.49 | 72.2 | Dutta,Energy Procedia 2014, 54, 21-34
278 | woody biomass | chips | 7.9 | 16.6 | 45.1 | 6 | 1.7 | 5.7 | 41.5 | 5.6 | 20 | 81.75 | 12.65 | 0 | 0 | 0 | 850 | continuous | atmospheric | 80 | 0.8 | 0.3 | air | fixed bed | silica | 0 | lab | 50.5 | 18.2 | 18.5 | 11 | 1.35 | 0.45 | 4.784 | 13.47 | 1.65 | 82.99 | 59.49 | 72.2 | Dutta,Energy Procedia 2014, 54, 21-34
279 | woody biomass | chips | 7.9 | 18.7647 | 44.85 | 5.98 | 1.65 | 5.68 | 41.84 | 5.8 | 5 | 82 | 12.2 | 0 | 0 | 0 | 850 | continuous | atmospheric | 80 | 0.8 | 0.3 | air | fixed bed | silica | 0 | lab | 53 | 16.5 | 17.5 | 11.5 | 0.85 | 0.65 | 4.295 | 13.47 | 1.65 | 82.99 | 59.49 | 72.2 | Dutta,Energy Procedia 2014, 54, 21-34
280 | woody biomass | chips | 7.9 | 15.95 | 44.85 | 5.98 | 1.65 | 5.68 | 41.84 | 5.8 | 20 | 82 | 12.2 | 0 | 0 | 0 | 850 | continuous | atmospheric | 80 | 0.8 | 0.3 | air | fixed bed | silica | 0 | lab | 52.5 | 17 | 17 | 12 | 0.95 | 0.55 | 4.3216 | 13.47 | 1.65 | 82.99 | 59.49 | 72.2 | Dutta,Energy Procedia 2014, 54, 21-34
281 | woody biomass | chips | 7.9 | 20.1765 | 45.85 | 5.8 | 1.6 | 6.5 | 40.25 | 4.6 | 5 | 80 | 15.4 | 0 | 0 | 0 | 850 | continuous | atmospheric | 80 | 0.8 | 0.3 | air | fixed bed | silica | 0 | lab | 49.1 | 18 | 20.2 | 11 | 1.2 | 0.5 | 4.9234 | 13.47 | 1.65 | 82.99 | 59.49 | 72.2 | Dutta,Energy Procedia 2014, 54, 21-34
282 | woody biomass | chips | 7.9 | 17.15 | 45.85 | 5.8 | 1.6 | 6.5 | 40.25 | 4.6 | 20 | 80 | 15.4 | 0 | 0 | 0 | 850 | continuous | atmospheric | 80 | 0.8 | 0.3 | air | fixed bed | silica | 0 | lab | 48.9 | 19 | 19 | 11.4 | 1.3 | 0.4 | 4.9155 | 13.47 | 1.65 | 82.99 | 59.49 | 72.2 | Dutta,Energy Procedia 2014, 54, 21-34
283 | woody biomass | dust | 0.5 | 16.9764 | 42.5 | 6.3 | 0.2 | 0 | 51 | 1.3115 | 8.5 | 84.5902 | 14.0984 | 0 | 0 | 0 | 780 | continuous | slightly above atmospheric (1.1atm) | 80 | 0.8 | 0.3 | steam | fluidised bed | silica | 0 | lab | 0 | 51.5 | 22 | 17 | 7 | 2.5 | 12 | 20.5479 | 1.3184 | 58.695 | 93.1915 | 72.5197 | Herguido, Ind. Eng. Chem. Res. 1992, 31, 1274-1282
284 | woody biomass | dust | 0.5 | 16.9764 | 42.5 | 6.3 | 0.2 | 0 | 51 | 1.3115 | 8.5 | 84.5902 | 14.0984 | 0 | 0 | 0 | 750 | continuous | slightly above atmospheric (1.1atm) | 80 | 0.8 | 0.3 | steam | fluidised bed | silica | 0 | lab | 0 | 55 | 20 | 15 | 6 | 4 | 12.4 | 26.9231 | 1.1739 | 99.33 | 85.7447 | 57.5292 | Herguido, Ind. Eng. Chem. Res. 1992, 31, 1274-1282
285 | woody biomass | dust | 0.5 | 16.9764 | 42.5 | 6.3 | 0.2 | 0 | 51 | 1.3115 | 8.5 | 84.5902 | 14.0984 | 0 | 0 | 0 | 700 | continuous | slightly above atmospheric (1.1atm) | 80 | 0.8 | 0.3 | steam | fluidised bed | silica | 0 | lab | 0 | 57.5 | 22 | 12 | 6 | 2.5 | 12.6 | 38.4615 | 0.93912 | 139.965 | 69.7021 | 44.6028 | Herguido, Ind. Eng. Chem. Res. 1992, 31, 1274-1282
286 | woody biomass | dust | 0.5 | 16.9764 | 42.5 | 6.3 | 0.2 | 0 | 51 | 1.3115 | 8.5 | 84.5902 | 14.0984 | 0 | 0 | 0 | 650 | continuous | slightly above atmospheric (1.1atm) | 80 | 0.8 | 0.3 | steam | fluidised bed | silica | 0 | lab | 0 | 50.5 | 27.5 | 11 | 8 | 3 | 13.2 | 76.6234 | 0.69531 | 198.66 | 54.0638 | 38.1483 | Herguido, Ind. Eng. Chem. Res. 1992, 31, 1274-1282
287 | herbaceous biomass | particles | 5 | 12.3398 | 43.7 | 6.1 | 0.4 | 0 | 49.8 | 15.2928 | 7.8 | 66.8113 | 17.8959 | 0 | 0 | 0 | 780 | continuous | slightly above atmospheric (1.1atm) | 80 | 0.8 | 0.3 | steam | fluidised bed | silica | 0 | lab | 0 | 51.5 | 22 | 18.5 | 6 | 2 | 11.9 | 20 | 1.1325 | 62.48 | 109.2089 | 61.4039 | Herguido, Ind. Eng. Chem. Res. 1992, 31, 1274-1282
288 | herbaceous biomass | particles | 5 | 12.3398 | 43.7 | 6.1 | 0.4 | 0 | 49.8 | 15.2928 | 7.8 | 66.8113 | 17.8959 | 0 | 0 | 0 | 750 | continuous | slightly above atmospheric (1.1atm) | 80 | 0.8 | 0.3 | steam | fluidised bed | silica | 0 | lab | 0 | 49 | 23 | 17.5 | 6 | 4.5 | 12.4 | 33.0709 | 0.99187 | 85.91 | 99.6709 | 53.6646 | Herguido, Ind. Eng. Chem. Res. 1992, 31, 1274-1282
289 | herbaceous biomass | particles | 5 | 12.3398 | 43.7 | 6.1 | 0.4 | 0 | 49.8 | 15.2928 | 7.8 | 66.8113 | 17.8959 | 0 | 0 | 0 | 700 | continuous | slightly above atmospheric (1.1atm) | 80 | 0.8 | 0.3 | steam | fluidised bed | silica | 0 | lab | 0 | 44 | 27.5 | 16 | 7.5 | 5 | 13.25 | 55.6701 | 0.75757 | 121.055 | 81.3449 | 44.6764 | Herguido, Ind. Eng. Chem. Res. 1992, 31, 1274-1282
290 | herbaceous biomass | particles | 5 | 12.3398 | 43.7 | 6.1 | 0.4 | 0 | 49.8 | 15.2928 | 7.8 | 66.8113 | 17.8959 | 0 | 0 | 0 | 650 | continuous | slightly above atmospheric (1.1atm) | 80 | 0.8 | 0.3 | steam | fluidised bed | silica | 0 | lab | 0 | 37 | 34 | 16.5 | 8.5 | 4 | 13.75 | 101.4286 | 0.5467 | 175.725 | 60.9177 | 37.1678 | Herguido, Ind. Eng. Chem. Res. 1992, 31, 1274-1282
291 | woody biomass | chips | 2 | 16.058 | 41.8 | 5.3 | 0.2 | 0 | 52.7 | 2.3622 | 11.1 | 83.6895 | 13.9483 | 0 | 0 | 0 | 780 | continuous | slightly above atmospheric (1.1atm) | 80 | 0.8 | 0.3 | steam | fluidised bed | silica | 0 | lab | 0 | 51.5 | 22 | 17 | 7 | 2.5 | 12.55 | 32.1739 | 0.9982 | 173.6 | 78.0135 | 55.8271 | Herguido, Ind. Eng. Chem. Res. 1992, 31, 1274-1282
292 | woody biomass | chips | 2 | 16.058 | 41.8 | 5.3 | 0.2 | 0 | 52.7 | 2.3622 | 11.1 | 83.6895 | 13.9483 | 0 | 0 | 0 | 750 | continuous | slightly above atmospheric (1.1atm) | 80 | 0.8 | 0.3 | steam | fluidised bed | silica | 0 | lab | 0 | 51.5 | 22 | 18 | 6 | 2.5 | 12.6 | 48.5149 | 0.87668 | 190.96 | 68.7892 | 49.1299 | Herguido, Ind. Eng. Chem. Res. 1992, 31, 1274-1282
293 | woody biomass | chips | 2 | 16.058 | 41.8 | 5.3 | 0.2 | 0 | 52.7 | 2.3622 | 11.1 | 83.6895 | 13.9483 | 0 | 0 | 0 | 700 | continuous | slightly above atmospheric (1.1atm) | 80 | 0.8 | 0.3 | steam | fluidised bed | silica | 0 | lab | 0 | 46 | 20 | 21 | 9 | 4 | 13 | 73.75 | 0.6944 | 195.3 | 56.2162 | 42.4384 | Herguido, Ind. Eng. Chem. Res. 1992, 31, 1274-1282
294 | woody biomass | chips | 2 | 16.058 | 41.8 | 5.3 | 0.2 | 0 | 52.7 | 2.3622 | 11.1 | 83.6895 | 13.9483 | 0 | 0 | 0 | 650 | continuous | slightly above atmospheric (1.1atm) | 80 | 0.8 | 0.3 | steam | fluidised bed | silica | 0 | lab | 0 | 38 | 27.5 | 20 | 9 | 5.5 | 13.3 | 103.0303 | 0.57288 | 203.98 | 47.4486 | 39.2936 | Herguido, Ind. Eng. Chem. Res. 1992, 31, 1274-1282
295 | herbaceous biomass | other_feed_shape | 22.62 | 12.3004 | 40.8 | 5.5 | 0.3 | 0 | 53.4 | 15.1111 | 10 | 67.4444 | 17.4444 | 0 | 0 | 0 | 780 | continuous | slightly above atmospheric (1.1atm) | 80 | 0.8 | 0.3 | steam | fluidised bed | silica | 0 | lab | 0 | 51.5 | 22 | 18.5 | 7 | 1 | 11.7 | 35.7143 | 0.85568 | 137.52 | 81.3913 | 50.728 | Herguido, Ind. Eng. Chem. Res. 1992, 31, 1274-1282
296 | herbaceous biomass | other_feed_shape | 22.62 | 12.3004 | 40.8 | 5.5 | 0.3 | 0 | 53.4 | 15.1111 | 10 | 67.4444 | 17.4444 | 0 | 0 | 0 | 750 | continuous | slightly above atmospheric (1.1atm) | 80 | 0.8 | 0.3 | steam | fluidised bed | silica | 0 | lab | 0 | 53 | 18 | 18.5 | 6 | 4.5 | 12.1 | 44.6602 | 0.78692 | 145.16 | 77.4099 | 41.932 | Herguido, Ind. Eng. Chem. Res. 1992, 31, 1274-1282
297 | herbaceous biomass | other_feed_shape | 22.62 | 12.3004 | 40.8 | 5.5 | 0.3 | 0 | 53.4 | 15.1111 | 10 | 67.4444 | 17.4444 | 0 | 0 | 0 | 700 | continuous | slightly above atmospheric (1.1atm) | 80 | 0.8 | 0.3 | steam | fluidised bed | silica | 0 | lab | 0 | 53 | 17.5 | 18 | 9 | 2.5 | 12.4 | 68.3544 | 0.60356 | 164.26 | 60.8447 | 33.5874 | Herguido, Ind. Eng. Chem. Res. 1992, 31, 1274-1282
298 | herbaceous biomass | other_feed_shape | 22.62 | 12.3004 | 40.8 | 5.5 | 0.3 | 0 | 53.4 | 15.1111 | 10 | 67.4444 | 17.4444 | 0 | 0 | 0 | 650 | continuous | slightly above atmospheric (1.1atm) | 80 | 0.8 | 0.3 | steam | fluidised bed | silica | 0 | lab | 0 | 41.5 | 24.5 | 21.5 | 9 | 3.5 | 13.1 | 86.3014 | 0.55772 | 221.56 | 59.3975 | 38.2951 | Herguido, Ind. Eng. Chem. Res. 1992, 31, 1274-1282
299 | woody biomass | particles | 1.75 | 18.5366 | 50.26 | 6.72 | 0.16 | 0.2 | 42.66 | 0.35793 | 5.01 | 81.8086 | 17.8335 | 43.5 | 19.5 | 33 | 700 | batch | atmospheric | 40 | 1 | 0.3 | steam | fluidised bed | silica | 0 | lab | 0 | 51 | 19 | 17 | 13 | 0 | 10.83 | 17.5 | 1.32 | 82.99 | 77.121 | 65.3135 | Fremaux, Energy Convers. Manag. 2015, 91, 427-432
300 | woody biomass | particles | 1.75 | 18.5366 | 50.26 | 6.72 | 0.16 | 0.2 | 42.66 | 0.35793 | 5.01 | 81.8086 | 17.8335 | 43.5 | 19.5 | 33 | 800 | batch | atmospheric | 40 | 1 | 0.3 | steam | fluidised bed | silica | 0 | lab | 0 | 51 | 21.29 | 14 | 4.4 | 0 | 13.45 | 15.5 | 1.55 | 82.99 | 112.4668 | 72.2 | Fremaux, Energy Convers. Manag. 2015, 91, 427-433
301 | woody biomass | particles | 1.75 | 18.5366 | 50.26 | 6.72 | 0.16 | 0.2 | 42.66 | 0.35793 | 5.01 | 81.8086 | 17.8335 | 43.5 | 19.5 | 33 | 900 | batch | atmospheric | 40 | 1 | 0.3 | steam | fluidised bed | silica | 0 | lab | 0 | 59 | 21.29 | 14 | 4.4 | 0 | 13.72 | 12.5 | 1.66 | 82.99 | 122.8663 | 72.2 | Fremaux, Energy Convers. Manag. 2015, 91, 427-434
302 | woody biomass | particles | 1.75 | 18.5366 | 50.26 | 6.72 | 0.16 | 0.2 | 42.66 | 0.35793 | 5.01 | 81.8086 | 17.8335 | 43.5 | 19.5 | 33 | 900 | batch | atmospheric | 40 | 0.5 | 0.3 | steam | fluidised bed | silica | 0 | lab | 0 | 58 | 21.29 | 14 | 4.4 | 0 | 13.12 | 15 | 1.36 | 82.99 | 96.2594 | 72.2 | Fremaux, Energy Convers. Manag. 2015, 91, 427-435
303 | woody biomass | pellets | 9.35 | 18.6 | 51.3 | 5.81 | 0.2 | 0.1 | 42.6 | 0.43478 | 8 | 84.1304 | 15.4348 | 0 | 0 | 0 | 700 | continuous | atmospheric | 6 | 0.18 | 0.3 | steam | fluidised bed | silica | 0 | pilot | 0 | 22.5 | 40.5 | 18.5 | 14 | 4.5 | 12.5662 | 12.7 | 0.49464 | 82.99 | 33.4179 | 35.363 | Zhang, Fuel 2017, 188, 628-635
304 | woody biomass | pellets | 9.35 | 18.6 | 51.3 | 5.81 | 0.2 | 0.1 | 42.6 | 0.43478 | 8 | 84.1304 | 15.4348 | 0 | 0 | 0 | 750 | continuous | atmospheric | 6 | 0.18 | 0.3 | steam | fluidised bed | silica | 0 | pilot | 0 | 25 | 40 | 16 | 14 | 5 | 12.7726 | 11.9 | 0.51296 | 82.99 | 35.2248 | 35.0786 | Zhang, Fuel 2017, 188, 628-636
305 | woody biomass | pellets | 9.35 | 18.6 | 51.3 | 5.81 | 0.2 | 0.1 | 42.6 | 0.43478 | 8 | 84.1304 | 15.4348 | 0 | 0 | 0 | 800 | continuous | atmospheric | 6 | 0.18 | 0.3 | steam | fluidised bed | silica | 0 | pilot | 0 | 25.5 | 42.5 | 13 | 13.5 | 5.5 | 12.9629 | 10.4 | 0.58899 | 82.99 | 41.0483 | 39.5373 | Zhang, Fuel 2017, 188, 628-637
306 | woody biomass | particles | 15 | 16.2828 | 48.3 | 5.5 | 0.6 | 0.01 | 38.1 | 7.5 | 0 | 71 | 21.5 | 0 | 0 | 0 | 850 | continuous | atmospheric | 6 | 0.6 | 0.3 | steam | other_bed | silica | 0 | pilot | 0 | 40.4 | 24.1 | 21.7 | 12.2 | 1.7 | 12.7894 | 13.47 | 0.74442 | 219 | 58.4706 | 45.4729 | Iovane, BIOMASS BIOENERG 2013, 56, 423-431
307 | woody biomass | particles | 15 | 16.2828 | 48.3 | 5.5 | 0.6 | 0.01 | 38.1 | 7.5 | 0 | 71 | 21.5 | 0 | 0 | 0 | 850 | continuous | atmospheric | 6 | 0.7 | 0.3 | steam | other_bed | silica | 0 | pilot | 0 | 39.4 | 23.5 | 23.1 | 11.3 | 2.7 | 12.8774 | 13.47 | 0.71989 | 217 | 56.9334 | 44.0037 | Iovane, BIOMASS BIOENERG 2013, 56, 423-431
308 | woody biomass | particles | 15 | 16.2828 | 48.3 | 5.5 | 0.6 | 0.01 | 38.1 | 7.5 | 0 | 71 | 21.5 | 0 | 0 | 0 | 850 | continuous | atmospheric | 6 | 1 | 0.3 | steam | other_bed | silica | 0 | pilot | 0 | 52.2 | 22.1 | 19.5 | 6 | 0.2 | 10.6925 | 13.47 | 0.86276 | 212 | 56.6554 | 43.3772 | Iovane, BIOMASS BIOENERG 2013, 56, 423-431
309 | municipal solid waste | particles | 1 | 13.88 | 58.11 | 6.97 | 0.83 | 0.98 | 33.11 | 25.86 | 5.13 | 65.78 | 8.36 | 0 | 0 | 0 | 750 | continuous | atmospheric | 20 | 1.16 | 0.15 | air | horizontal tube | silica | 0 | lab | 57.7395 | 9.6532 | 12.1443 | 13.1675 | 7.2955 | 0 | 11.6 | 13.47 | 1.65 | 82.99 | 59.49 | 72.2 | Jenvman,Journal of Environment Management 328, 117014
310 | municipal solid waste | particles | 1 | 13.88 | 58.11 | 6.97 | 0.83 | 0.98 | 33.11 | 25.86 | 5.13 | 65.78 | 8.36 | 0 | 0 | 0 | 750 | continuous | atmospheric | 20 | 1.16 | 0.25 | air | horizontal tube | silica | 0 | lab | 62.1395 | 8.639 | 10.4704 | 12.3813 | 6.3698 | 0 | 11.4 | 13.47 | 1.65 | 82.99 | 59.49 | 72.2 | Jenvman,Journal of Environment Management 328, 117015
311 | municipal solid waste | particles | 1 | 13.88 | 58.11 | 6.97 | 0.83 | 0.98 | 33.11 | 25.86 | 5.13 | 65.78 | 8.36 | 0 | 0 | 0 | 750 | continuous | atmospheric | 40 | 1.16 | 0.15 | air | horizontal tube | silica | 0 | lab | 57.7395 | 9.7661 | 12.5183 | 13.0066 | 6.9694 | 0 | 11.6 | 13.47 | 1.65 | 82.99 | 59.49 | 72.2 | Jenvman,Journal of Environment Management 328, 117016
312 | municipal solid waste | particles | 1 | 13.88 | 58.11 | 6.97 | 0.83 | 0.98 | 33.11 | 25.86 | 5.13 | 65.78 | 8.36 | 0 | 0 | 0 | 750 | continuous | atmospheric | 40 | 1.16 | 0.25 | air | horizontal tube | silica | 0 | lab | 62.1395 | 9.2566 | 10.8059 | 11.3224 | 6.4756 | 0 | 11.8 | 13.47 | 1.65 | 82.99 | 59.49 | 72.2 | Jenvman,Journal of Environment Management 328, 117017
313 | municipal solid waste | particles | 1 | 13.88 | 58.11 | 6.97 | 0.83 | 0.98 | 33.11 | 25.86 | 5.13 | 65.78 | 8.36 | 0 | 0 | 0 | 750 | continuous | atmospheric | 20 | 1.16 | 0.15 | air | horizontal tube | silica | 0 | lab | 57.7395 | 9.9751 | 12.6024 | 12.9587 | 6.7243 | 0 | 11.4 | 13.47 | 1.65 | 82.99 | 59.49 | 72.2 | Jenvman,Journal of Environment Management 328, 117018
314 | municipal solid waste | particles | 1 | 13.88 | 58.11 | 6.97 | 0.83 | 0.98 | 33.11 | 25.86 | 5.13 | 65.78 | 8.36 | 0 | 0 | 0 | 750 | continuous | atmospheric | 20 | 1.16 | 0.25 | air | horizontal tube | silica | 0 | lab | 62.1395 | 8.4846 | 10.4457 | 12.4467 | 6.4835 | 0 | 11.4 | 13.47 | 1.65 | 82.99 | 59.49 | 72.2 | Jenvman,Journal of Environment Management 328, 117019
315 | municipal solid waste | particles | 1 | 13.88 | 58.11 | 6.97 | 0.83 | 0.98 | 33.11 | 25.86 | 5.13 | 65.78 | 8.36 | 0 | 0 | 0 | 750 | continuous | atmospheric | 40 | 1.16 | 0.15 | air | horizontal tube | silica | 0 | lab | 57.7395 | 10.3751 | 11.6272 | 13.5055 | 6.7527 | 0 | 11.2 | 13.47 | 1.65 | 82.99 | 59.49 | 72.2 | Jenvman,Journal of Environment Management 328, 117020
316 | municipal solid waste | particles | 1 | 13.88 | 58.11 | 6.97 | 0.83 | 0.98 | 33.11 | 25.86 | 5.13 | 65.78 | 8.36 | 0 | 0 | 0 | 750 | continuous | atmospheric | 40 | 1.16 | 0.25 | air | horizontal tube | silica | 0 | lab | 62.1395 | 9.2663 | 11.1752 | 11.5729 | 5.8461 | 0 | 11.3 | 13.47 | 1.65 | 82.99 | 59.49 | 72.2 | Jenvman,Journal of Environment Management 328, 117021
317 | municipal solid waste | particles | 1 | 13.88 | 58.11 | 6.97 | 0.83 | 0.98 | 33.11 | 25.86 | 5.13 | 65.78 | 8.36 | 0 | 0 | 0 | 850 | continuous | atmospheric | 20 | 1.16 | 0.15 | air | horizontal tube | silica | 0 | lab | 57.7377 | 12.3964 | 13.8522 | 10.1906 | 5.8232 | 0 | 11.7 | 13.47 | 1.65 | 82.99 | 59.49 | 72.2 | Jenvman,Journal of Environment Management 328, 117022
318 | municipal solid waste | particles | 1 | 13.88 | 58.11 | 6.97 | 0.83 | 0.98 | 33.11 | 25.86 | 5.13 | 65.78 | 8.36 | 0 | 0 | 0 | 850 | continuous | atmospheric | 20 | 1.16 | 0.25 | air | horizontal tube | silica | 0 | lab | 62.1377 | 11.6132 | 12.6075 | 8.4713 | 5.1703 | 0 | 11.8 | 13.47 | 1.65 | 82.99 | 59.49 | 72.2 | Jenvman,Journal of Environment Management 328, 117023
319 | municipal solid waste | particles | 1 | 13.88 | 58.11 | 6.97 | 0.83 | 0.98 | 33.11 | 25.86 | 5.13 | 65.78 | 8.36 | 0 | 0 | 0 | 850 | continuous | atmospheric | 40 | 1.16 | 0.15 | air | horizontal tube | silica | 0 | lab | 57.7377 | 12.4456 | 14.1607 | 9.763 | 5.893 | 0 | 11.9 | 13.47 | 1.65 | 82.99 | 59.49 | 72.2 | Jenvman,Journal of Environment Management 328, 117024
320 | municipal solid waste | particles | 1 | 13.88 | 58.11 | 6.97 | 0.83 | 0.98 | 33.11 | 25.86 | 5.13 | 65.78 | 8.36 | 0 | 0 | 0 | 850 | continuous | atmospheric | 40 | 1.16 | 0.25 | air | horizontal tube | silica | 0 | lab | 62.1377 | 12.1097 | 12.3849 | 8.3352 | 5.0326 | 0 | 11.9 | 13.47 | 1.65 | 82.99 | 59.49 | 72.2 | Jenvman,Journal of Environment Management 328, 117025
321 | municipal solid waste | particles | 1 | 13.88 | 58.11 | 6.97 | 0.83 | 0.98 | 33.11 | 25.86 | 5.13 | 65.78 | 8.36 | 0 | 0 | 0 | 850 | continuous | atmospheric | 20 | 1.16 | 0.15 | air | horizontal tube | silica | 0 | lab | 57.7377 | 15.0246 | 14.8489 | 7.9077 | 4.481 | 0 | 11.6 | 13.47 | 1.65 | 82.99 | 59.49 | 72.2 | Jenvman,Journal of Environment Management 328, 117026
322 | municipal solid waste | particles | 1 | 13.88 | 58.11 | 6.97 | 0.83 | 0.98 | 33.11 | 25.86 | 5.13 | 65.78 | 8.36 | 0 | 0 | 0 | 850 | continuous | atmospheric | 20 | 1.16 | 0.25 | air | horizontal tube | silica | 0 | lab | 62.1377 | 13.5644 | 12.778 | 7.5096 | 4.0103 | 0 | 11.4 | 13.47 | 1.65 | 82.99 | 59.49 | 72.2 | Jenvman,Journal of Environment Management 328, 117027
323 | municipal solid waste | particles | 1 | 13.88 | 58.11 | 6.97 | 0.83 | 0.98 | 33.11 | 25.86 | 5.13 | 65.78 | 8.36 | 0 | 0 | 0 | 850 | continuous | atmospheric | 40 | 1.16 | 0.15 | air | horizontal tube | silica | 0 | lab | 57.7377 | 15.0188 | 14.8442 | 7.7277 | 4.6716 | 0 | 11.8 | 13.47 | 1.65 | 82.99 | 59.49 | 72.2 | Jenvman,Journal of Environment Management 328, 117028
324 | municipal solid waste | particles | 1 | 13.88 | 58.11 | 6.97 | 0.83 | 0.98 | 33.11 | 25.86 | 5.13 | 65.78 | 8.36 | 0 | 0 | 0 | 850 | continuous | atmospheric | 40 | 1.16 | 0.25 | air | horizontal tube | silica | 0 | lab | 62.1377 | 14.2869 | 13.5391 | 6.376 | 3.6603 | 0 | 11.6 | 13.47 | 1.65 | 82.99 | 59.49 | 72.2 | Jenvman,Journal of Environment Management 328, 117029
325 | municipal solid waste | particles | 1 | 13.88 | 58.11 | 6.97 | 0.83 | 0.98 | 33.11 | 25.86 | 5.13 | 65.78 | 8.36 | 0 | 0 | 0 | 700 | continuous | atmospheric | 30 | 1.16 | 0.2 | air | horizontal tube | silica | 0 | lab | 57.7394 | 9.8936 | 12.1768 | 13.4303 | 6.7599 | 0 | 11.4 | 13.47 | 1.65 | 82.99 | 59.49 | 72.2 | Jenvman,Journal of Environment Management 328, 117030
326 | municipal solid waste | particles | 1 | 13.88 | 58.11 | 6.97 | 0.83 | 0.98 | 33.11 | 25.86 | 5.13 | 65.78 | 8.36 | 0 | 0 | 0 | 900 | continuous | atmospheric | 30 | 1.16 | 0.2 | air | horizontal tube | silica | 0 | lab | 57.7377 | 18.2862 | 14.8982 | 6.2546 | 2.8233 | 0 | 11.2 | 13.47 | 1.65 | 82.99 | 59.49 | 72.2 | Jenvman,Journal of Environment Management 328, 117031
327 | municipal solid waste | particles | 1 | 13.88 | 58.11 | 6.97 | 0.83 | 0.98 | 33.11 | 25.86 | 5.13 | 65.78 | 8.36 | 0 | 0 | 0 | 800 | continuous | atmospheric | 30 | 1.16 | 0.2 | air | horizontal tube | silica | 0 | lab | 57.7395 | 10.8873 | 12.1315 | 12.5315 | 6.7101 | 0 | 11.5 | 13.47 | 1.65 | 82.99 | 59.49 | 72.2 | Jenvman,Journal of Environment Management 328, 117032
328 | municipal solid waste | particles | 1 | 13.88 | 58.11 | 6.97 | 0.83 | 0.98 | 33.11 | 25.86 | 5.13 | 65.78 | 8.36 | 0 | 0 | 0 | 800 | continuous | atmospheric | 30 | 1.16 | 0.2 | air | horizontal tube | silica | 0 | lab | 57.7395 | 11.184 | 11.9797 | 12.4217 | 6.675 | 0 | 11.5 | 13.47 | 1.65 | 82.99 | 59.49 | 72.2 | Jenvman,Journal of Environment Management 328, 117033
329 | municipal solid waste | particles | 1 | 13.88 | 58.11 | 6.97 | 0.83 | 0.98 | 33.11 | 25.86 | 5.13 | 65.78 | 8.36 | 0 | 0 | 0 | 800 | continuous | atmospheric | 10 | 1.16 | 0.2 | air | horizontal tube | silica | 0 | lab | 57.7395 | 10.6707 | 11.76 | 12.8938 | 6.936 | 0 | 11.5 | 13.47 | 1.65 | 82.99 | 59.49 | 72.2 | Jenvman,Journal of Environment Management 328, 117034
330 | municipal solid waste | particles | 1 | 13.88 | 58.11 | 6.97 | 0.83 | 0.98 | 33.11 | 25.86 | 5.13 | 65.78 | 8.36 | 0 | 0 | 0 | 800 | continuous | atmospheric | 50 | 1.16 | 0.2 | air | horizontal tube | silica | 0 | lab | 57.7395 | 10.8632 | 11.6581 | 12.9828 | 6.7564 | 0 | 11.5 | 13.47 | 1.65 | 82.99 | 59.49 | 72.2 | Jenvman,Journal of Environment Management 328, 117035
331 | municipal solid waste | particles | 1 | 13.88 | 58.11 | 6.97 | 0.83 | 0.98 | 33.11 | 25.86 | 5.13 | 65.78 | 8.36 | 0 | 0 | 0 | 800 | continuous | atmospheric | 30 | 1.16 | 0.1 | air | horizontal tube | silica | 0 | lab | 57.7395 | 10.8531 | 12.4921 | 12.0934 | 6.8219 | 0 | 11.7 | 13.47 | 1.65 | 82.99 | 59.49 | 72.2 | Jenvman,Journal of Environment Management 328, 117036
332 | municipal solid waste | particles | 1 | 13.88 | 58.11 | 6.97 | 0.83 | 0.98 | 33.11 | 25.86 | 5.13 | 65.78 | 8.36 | 0 | 0 | 0 | 800 | continuous | atmospheric | 30 | 1.16 | 0.35 | air | horizontal tube | silica | 0 | lab | 62.0637 | 8.7636 | 10.6585 | 12.1586 | 6.3556 | 0 | 11.5 | 13.47 | 1.65 | 82.99 | 59.49 | 72.2 | Jenvman,Journal of Environment Management 328, 117037
333 | municipal solid waste | particles | 1 | 13.88 | 58.11 | 6.97 | 0.83 | 0.98 | 33.11 | 25.86 | 5.13 | 65.78 | 8.36 | 0 | 0 | 0 | 800 | continuous | atmospheric | 30 | 1.16 | 0.2 | air | horizontal tube | silica | 0 | lab | 57.7395 | 10.6972 | 11.9298 | 12.8982 | 6.7353 | 0 | 11.5 | 13.47 | 1.65 | 82.99 | 59.49 | 72.2 | Jenvman,Journal of Environment Management 328, 117038
334 | woody biomass | pellets | 9.35 | 19.2 | 53.7 | 6.8 | 0.46 | 0.05 | 38.99 | 1.72 | 0 | 82 | 16.28 | 0 | 0 | 0 | 800 | continuous | atmospheric | 20 | 0.18 | 0.32 | air | fluidised bed | silica | 0 | pilot | 46.12 | 21.81 | 23.91 | 7.94 | 0.21 | 0 | 5.91 | 13.47 | 1.65 | 82.99 | 59.49 | 72.2 | Jenkins, Bioresource Technology,1998
335 | woody biomass | pellets | 9.35 | 20.4 | 53.1 | 6.1 | 0.2 | 0 | 40.6 | 1.6 | 8.8 | 66.6 | 31.8 | 0 | 0 | 0 | 801 | continuous | atmospheric | 20 | 0.18 | 0.32 | air | fluidised bed | silica | 0 | pilot | 45.45 | 21.03 | 24.98 | 8.35 | 0.19 | 0 | 5.94 | 13.47 | 1.65 | 82.99 | 59.49 | 72.2 | Demirbas, Bioresource Technology, (1997)
336 | woody biomass | pellets | 9.35 | 28.3 | 52.9 | 5.6 | 1.4 | 0 | 40.1 | 1.41 | 9 | 70 | 28.59 | 0 | 0 | 0 | 802 | continuous | atmospheric | 20 | 0.18 | 0.32 | air | fluidised bed | silica | 0 | pilot | 45.47 | 20.29 | 25.79 | 8.28 | 0.18 | 0 | 5.94 | 13.47 | 1.65 | 82.99 | 59.49 | 72.2 | Demirbas, Bioresource Technology, (1997)
337 | woody biomass | pellets | 9.35 | 19.7 | 52.7 | 6.2 | 0.3 | 0 | 40.8 | 1.5 | 7.6 | 70.2 | 28.3 | 0 | 0 | 0 | 803 | continuous | atmospheric | 20 | 0.18 | 0.32 | air | fluidised bed | silica | 0 | pilot | 45.31 | 21.3 | 24.79 | 8.41 | 0.2 | 0 | 5.95 | 13.47 | 1.65 | 82.99 | 59.49 | 72.2 | Demirbas, Bioresource Technology, (1997)
338 | woody biomass | pellets | 9.35 | 20.42 | 51.43 | 6 | 0.06 | 0.03 | 42.48 | 0.41 | 0 | 82.11 | 17.48 | 0 | 0 | 0 | 804 | continuous | atmospheric | 20 | 0.18 | 0.32 | air | fluidised bed | silica | 0 | pilot | 43.6 | 21.97 | 25.64 | 8.59 | 0.21 | 0 | 6.15 | 13.47 | 1.65 | 82.99 | 59.49 | 72.2 | Jenkins, Bioresource Technology,1998
339 | woody biomass | pellets | 9.35 | 20 | 52.1 | 6.1 | 0.2 | 0 | 41.6 | 1.7 | 8.8 | 70.14 | 28.16 | 0 | 0 | 0 | 805 | continuous | atmospheric | 20 | 0.18 | 0.32 | air | fluidised bed | silica | 0 | pilot | 45.27 | 21.16 | 24.63 | 8.59 | 0.19 | 0 | 5.91 | 13.47 | 1.65 | 82.99 | 59.49 | 72.2 | Demirbas, Bioresource Technology, (1997)
340 | woody biomass | pellets | 9.35 | 20.498 | 50.58 | 5.74 | 0 | 0 | 43.68 | 0.71 | 8.27 | 77.17 | 22.12 | 0 | 0 | 0 | 806 | continuous | atmospheric | 20 | 0.18 | 0.32 | air | fluidised bed | silica | 0 | pilot | 43.52 | 21.53 | 25.59 | 9.17 | 0.2 | 0 | 6.08 | 13.47 | 1.65 | 82.99 | 59.49 | 72.2 | Channiwala and Parikh,Fuel 81 1051 - 1063 ,(2002)
341 | woody biomass | pellets | 9.35 | 16.95 | 50.82 | 6.39 | 0.7 | 0.2226 | 41.87 | 1.41 | 0 | 81.64 | 16.95 | 0 | 0 | 0 | 807 | continuous | atmospheric | 20 | 0.18 | 0.32 | air | fluidised bed | silica | 0 | pilot | 45.04 | 21.94 | 23.93 | 8.88 | 0.21 | 0 | 5.93 | 13.47 | 1.65 | 82.99 | 59.49 | 72.2 | Jenkins, Bioresource Technology,1998
342 | woody biomass | pellets | 9.35 | 19.02 | 51.56 | 6.23 | 0.62 | 0.02 | 41.57 | 2.7 | 0 | 84.81 | 12.49 | 0 | 0 | 0 | 808 | continuous | atmospheric | 20 | 0.18 | 0.32 | air | fluidised bed | silica | 0 | pilot | 46.44 | 20.76 | 23.44 | 9.18 | 0.19 | 0 | 5.71 | 13.47 | 1.65 | 82.99 | 59.49 | 72.2 | Jenkins, Bioresource Technology,1999
343 | woody biomass | pellets | 9.35 | 19.3 | 51.56 | 5.46 | 1.32 | 0 | 41.66 | 1.8 | 6.8 | 71.2 | 27 | 0 | 0 | 0 | 809 | continuous | atmospheric | 20 | 0.18 | 0.32 | air | fluidised bed | silica | 0 | pilot | 45.24 | 20.06 | 25.25 | 9.28 | 0.17 | 0 | 5.84 | 13.47 | 1.65 | 82.99 | 59.49 | 72.2 | Demirbas, Bioresource Technology, (1997)
344 | woody biomass | pellets | 9.35 | 19.59 | 50.92 | 6.03 | 0.62 | 0.041 | 42.39 | 1.71 | 0 | 82.22 | 16.07 | 0 | 0 | 0 | 810 | continuous | atmospheric | 20 | 0.18 | 0.32 | air | fluidised bed | silica | 0 | pilot | 45.06 | 21.19 | 24.33 | 9.22 | 0.2 | 0 | 5.88 | 13.47 | 1.65 | 82.99 | 59.49 | 72.2 | Jenkins, Bioresource Technology,1999
345 | woody biomass | pellets | 9.35 | 20.008 | 50.41 | 5.71 | 0.42 | 0 | 43.46 | 1.2 | 8.76 | 80.01 | 18.79 | 0 | 0 | 0 | 811 | continuous | atmospheric | 20 | 0.18 | 0.32 | air | fluidised bed | silica | 0 | pilot | 44.19 | 21.14 | 25.12 | 9.35 | 0.19 | 0 | 5.97 | 13.47 | 1.65 | 82.99 | 59.49 | 72.2 | Channiwala and Parikh,Fuel 81 1051 - 1063 ,(2002)
346 | woody biomass | pellets | 9.35 | 19.49 | 50.95 | 6.17 | 0.79 | 0.04 | 42.05 | 3.29 | 0 | 76 | 20.71 | 0 | 0 | 0 | 812 | continuous | atmospheric | 20 | 0.18 | 0.32 | air | fluidised bed | silica | 0 | pilot | 46.92 | 20.4 | 22.92 | 9.58 | 0.18 | 0 | 5.97 | 13.47 | 1.65 | 82.99 | 59.49 | 72.2 | Jenkins, Bioresource Technology,1999
347 | herbaceous biomass | pellets | 9.35 | 16.6 | 49.5 | 5.45 | 0.4 | 0 | 44.65 | 1 | 12.1 | 86.5 | 12.5 | 0 | 0 | 0 | 813 | continuous | atmospheric | 20 | 0.22 | 0.32 | air | fluidised bed | silica | 0 | pilot | 43.49 | 21.04 | 25.49 | 9.79 | 0.19 | 0 | 6 | 13.47 | 1.65 | 82.99 | 59.49 | 72.2 | Demirbas, Bioresource Technology, (1997)
348 | herbaceous biomass | pellets | 9.35 | 20.547 | 49.73 | 6.45 | 0.2 | 0 | 43.62 | 1.95 | 11.5 | 86.81 | 11.24 | 0 | 0 | 0 | 814 | continuous | atmospheric | 20 | 0.22 | 0.32 | air | fluidised bed | silica | 0 | pilot | 45.15 | 21.91 | 23.14 | 9.6 | 0.21 | 0 | 5.82 | 13.47 | 1.65 | 82.99 | 59.49 | 72.2 | Channiwala and Parikh,Fuel 81 1051 - 1063 ,(2002)
349 | woody biomass | pellets | 9.35 | 18.99 | 49.84 | 6.02 | 0.16 | 0.04 | 43.94 | 2.44 | 0 | 85.61 | 11.95 | 0 | 0 | 0 | 815 | continuous | atmospheric | 20 | 0.18 | 0.32 | air | fluidised bed | silica | 0 | pilot | 45.44 | 20.95 | 23.5 | 9.92 | 0.19 | 0 | 5.74 | 13.47 | 1.65 | 82.99 | 59.49 | 72.2 | Jenkins, Bioresource Technology,1999
350 | woody biomass | pellets | 9.35 | 19 | 49.95 | 6.37 | 0.41 | 0 | 43.27 | 2.7 | 7.8 | 72.3 | 25 | 0 | 0 | 0 | 816 | continuous | atmospheric | 20 | 0.18 | 0.32 | air | fluidised bed | silica | 0 | pilot | 46.01 | 21.26 | 22.78 | 9.75 | 0.19 | 0 | 5.69 | 13.47 | 1.65 | 82.99 | 59.49 | 72.2 | Demirbas, Bioresource Technology, (1997)
351 | herbaceous biomass | pellets | 9.35 | 19.849 | 51.52 | 5.98 | 0.62 | 0 | 41.88 | 5.7 | 8.1 | 72.7 | 21.6 | 0 | 0 | 0 | 817 | continuous | atmospheric | 20 | 0.22 | 0.32 | air | fluidised bed | silica | 0 | pilot | 49.26 | 18.64 | 21.65 | 10.31 | 0.15 | 0 | 5.19 | 13.47 | 1.65 | 82.99 | 59.49 | 72.2 | Channiwala and Parikh,Fuel 81 1051 - 1063 ,(2002)
352 | herbaceous biomass | pellets | 9.35 | 18.769 | 49.4 | 6.36 | 0.32 | 0 | 43.92 | 1.83 | 12.7 | 78.59 | 19.58 | 0 | 0 | 0 | 818 | continuous | atmospheric | 20 | 0.22 | 0.32 | air | fluidised bed | silica | 0 | pilot | 44.92 | 21.91 | 23.26 | 9.7 | 0.21 | 0 | 5.84 | 13.47 | 1.65 | 82.99 | 59.49 | 72.2 | Channiwala and Parikh,Fuel 81 1051 - 1063 ,(2002)
353 | woody biomass | pellets | 9.35 | 20.257 | 49.21 | 6.39 | 0.08 | 0 | 44.32 | 1.93 | 12.3 | 85.88 | 12.19 | 0 | 0 | 0 | 819 | continuous | atmospheric | 20 | 0.18 | 0.32 | air | fluidised bed | silica | 0 | pilot | 44.86 | 21.97 | 23.14 | 9.83 | 0.21 | 0 | 5.83 | 13.47 | 1.65 | 82.99 | 59.49 | 72.2 | Channiwala and Parikh,Fuel 81 1051 - 1063 ,(2002)
354 | herbaceous biomass | pellets | 9.35 | 19 | 50 | 6.2 | 1.6 | 0 | 42.2 | 3.6 | 9.2 | 70.3 | 26.1 | 0 | 0 | 0 | 820 | continuous | atmospheric | 20 | 0.22 | 0.32 | air | fluidised bed | silica | 0 | pilot | 47.34 | 20.33 | 22.28 | 9.88 | 0.18 | 0 | 5.5 | 13.47 | 1.65 | 82.99 | 59.49 | 72.2 | Demirbas, Bioresource Technology, (1997)
355 | woody biomass | pellets | 9.35 | 19.777 | 48.73 | 5.95 | 0.03 | 0 | 45.29 | 1.19 | 7.56 | 80.41 | 18.4 | 0 | 0 | 0 | 821 | continuous | atmospheric | 20 | 0.18 | 0.32 | air | fluidised bed | silica | 0 | pilot | 43.64 | 21.87 | 24.26 | 10.02 | 0.21 | 0 | 5.96 | 13.47 | 1.65 | 82.99 | 59.49 | 72.2 | Channiwala and Parikh,Fuel 81 1051 - 1063 ,(2002)
356 | woody biomass | pellets | 9.35 | 18.955 | 49.16 | 5.99 | 1.48 | 0 | 43.37 | 2.09 | 13.79 | 82.12 | 15.79 | 0 | 0 | 0 | 822 | continuous | atmospheric | 20 | 0.18 | 0.32 | air | fluidised bed | silica | 0 | pilot | 45.44 | 21.12 | 23.42 | 9.83 | 0.19 | 0 | 5.75 | 13.47 | 1.65 | 82.99 | 59.49 | 72.2 | Channiwala and Parikh,Fuel 81 1051 - 1063 ,(2002)
357 | woody biomass | pellets | 9.35 | 20.78 | 52.31 | 7.23 | 0.153 | 0.08 | 40.23 | 8.33 | 0 | 84.25 | 7.42 | 0 | 0 | 0 | 823 | continuous | atmospheric | 20 | 0.18 | 0.32 | air | fluidised bed | silica | 0 | pilot | 52.37 | 18.54 | 18.56 | 10.39 | 0.15 | 0 | 4.79 | 13.47 | 1.65 | 82.99 | 59.49 | 72.2 | Jenkins, Bioresource Technology,1999
358 | woody biomass | pellets | 9.35 | 19.773 | 48.76 | 6.27 | 0.15 | 0 | 44.82 | 2.32 | 12.5 | 83.63 | 14.14 | 0 | 0 | 0 | 824 | continuous | atmospheric | 20 | 0.18 | 0.32 | air | fluidised bed | silica | 0 | pilot | 45.16 | 21.59 | 22.86 | 10.2 | 0.2 | 0 | 5.74 | 13.47 | 1.65 | 82.99 | 59.49 | 72.2 | Channiwala and Parikh,Fuel 81 1051 - 1063 ,(2002)
359 | woody biomass | pellets | 9.35 | 18.89 | 50.6 | 6.36 | 1.2 | 0.06 | 41.78 | 6.13 | 0 | 73.8 | 20.07 | 0 | 0 | 0 | 825 | continuous | atmospheric | 20 | 0.18 | 0.32 | air | fluidised bed | silica | 0 | pilot | 49.91 | 18.95 | 20.51 | 10.47 | 0.15 | 0 | 5.09 | 13.47 | 1.65 | 82.99 | 59.49 | 72.2 | Jenkins, Bioresource Technology,1999
360 | herbaceous biomass | pellets | 9.35 | 18.67 | 49.69 | 6.31 | 2.82 | 0.21 | 40.97 | 5.27 | 0 | 78.92 | 15.81 | 0 | 0 | 0 | 826 | continuous | atmospheric | 20 | 0.22 | 0.32 | air | fluidised bed | silica | 0 | pilot | 49.49 | 19.38 | 20.76 | 10.2 | 0.16 | 0 | 5.18 | 13.47 | 1.65 | 82.99 | 59.49 | 72.2 | Jenkins, Bioresource Technology,2000
361 | woody biomass | pellets | 9.35 | 18.261 | 47.9 | 6.2 | 0.97 | 0 | 44.93 | 2.09 | 12.16 | 83.32 | 14.59 | 0 | 0 | 0 | 827 | continuous | atmospheric | 20 | 0.18 | 0.32 | air | fluidised bed | silica | 0 | pilot | 44.98 | 21.71 | 22.78 | 10.33 | 0.2 | 0 | 5.75 | 13.47 | 1.65 | 82.99 | 59.49 | 72.2 | Channiwala and Parikh,Fuel 81 1051 - 1063 ,(2002)
362 | herbaceous biomass | pellets | 9.35 | 18.06 | 51.17 | 6.38 | 0.85 | 0.21 | 41.39 | 8.97 | 0 | 76.69 | 14.34 | 0 | 0 | 0 | 828 | continuous | atmospheric | 20 | 0.22 | 0.32 | air | fluidised bed | silica | 0 | pilot | 52.53 | 17.33 | 18.85 | 11.16 | 0.13 | 0 | 4.66 | 13.47 | 1.65 | 82.99 | 59.49 | 72.2 | Jenkins, Bioresource Technology,2000
363 | woody biomass | pellets | 9.35 | 18.41 | 53.22 | 6.2 | 0.65 | 0.14 | 39.79 | 13.12 | 0 | 74.56 | 12.32 | 0 | 0 | 0 | 829 | continuous | atmospheric | 20 | 0.18 | 0.32 | air | fluidised bed | silica | 0 | pilot | 56.22 | 14.77 | 17.04 | 11.88 | 0.09 | 0 | 4.09 | 13.47 | 1.65 | 82.99 | 59.49 | 72.2 | Jenkins, Bioresource Technology,2001
364 | woody biomass | pellets | 9.35 | 19.698 | 46.76 | 5.87 | 0.25 | 0 | 47.12 | 1.12 | 12.5 | 83.67 | 15.21 | 0 | 0 | 0 | 830 | continuous | atmospheric | 20 | 0.18 | 0.32 | air | fluidised bed | silica | 0 | pilot | 43.02 | 22.15 | 23.75 | 10.88 | 0.21 | 0 | 5.93 | 13.47 | 1.65 | 82.99 | 59.49 | 72.2 | Channiwala and Parikh,Fuel 81 1051 - 1063 ,(2002)
365 | woody biomass | pellets | 9.35 | 19.17 | 47.66 | 6.27 | 0.29 | 0 | 45.78 | 2.98 | 14.1 | 85.66 | 11.36 | 0 | 0 | 0 | 831 | continuous | atmospheric | 20 | 0.18 | 0.32 | air | fluidised bed | silica | 0 | pilot | 45.62 | 21.34 | 22.03 | 10.82 | 0.19 | 0 | 5.6 | 13.47 | 1.65 | 82.99 | 59.49 | 72.2 | Channiwala and Parikh,Fuel 81 1051 - 1063 ,(2002)
366 | municipal solid waste | pellets | 9.35 | 17.1 | 48.33 | 5.7 | 0.7 | 0 | 45.27 | 4.5 | 11 | 78.7 | 16.8 | 0 | 0 | 0 | 832 | continuous | atmospheric | 20 | 1.16 | 0.32 | air | fluidised bed | silica | 0 | pilot | 47.15 | 19.42 | 21.97 | 11.3 | 0.16 | 0 | 5.34 | 13.47 | 1.65 | 82.99 | 59.49 | 72.2 | Demirbas, Bioresource Technology, (1997)
367 | woody biomass | pellets | 9.35 | 18.64 | 47.64 | 6.02 | 0.31 | 0 | 46.03 | 3.35 | 16.4 | 75.35 | 21.3 | 0 | 0 | 0 | 833 | continuous | atmospheric | 20 | 0.18 | 0.32 | air | fluidised bed | silica | 0 | pilot | 45.82 | 20.76 | 22.15 | 11.09 | 0.18 | 0 | 5.54 | 13.47 | 1.65 | 82.99 | 59.49 | 72.2 | Channiwala and Parikh,Fuel 81 1051 - 1063 ,(2002)
368 | herbaceous biomass | pellets | 9.35 | 17 | 52.6 | 5.9 | 2.08 | 0 | 39.42 | 13.5 | 8.5 | 63 | 23.5 | 0 | 0 | 0 | 834 | continuous | atmospheric | 20 | 0.22 | 0.32 | air | fluidised bed | silica | 0 | pilot | 56.71 | 14.23 | 16.87 | 12.11 | 0.08 | 0 | 4 | 13.47 | 1.65 | 82.99 | 59.49 | 72.2 | Demirbas, Bioresource Technology, (1997)
369 | woody biomass | pellets | 9.35 | 18.73 | 46.98 | 6.16 | 0.155 | 0 | 46.7 | 3.2 | 51.02 | 83.65 | 13.15 | 0 | 0 | 0 | 835 | continuous | atmospheric | 20 | 0.18 | 0.32 | air | fluidised bed | silica | 0 | pilot | 45.53 | 21.17 | 21.84 | 11.27 | 0.19 | 0 | 5.56 | 13.47 | 1.65 | 82.99 | 59.49 | 72.2 | Channiwala and Parikh,Fuel 81 1051 - 1063 ,(2002)
370 | herbaceous biomass | pellets | 9.35 | 17.94 | 48.23 | 5.86 | 0.47 | 0.17 | 45.27 | 7.02 | 0 | 75.27 | 17.71 | 0 | 0 | 0 | 836 | continuous | atmospheric | 20 | 0.22 | 0.32 | air | fluidised bed | silica | 0 | pilot | 49.63 | 18.21 | 20.02 | 12 | 0.14 | 0 | 4.93 | 13.47 | 1.65 | 82.99 | 59.49 | 72.2 | Jenkins, Bioresource Technology,1999
371 | herbaceous biomass | pellets | 9.35 | 18.047 | 46.14 | 6.18 | 0.01 | 0 | 47.67 | 5.27 | 5.06 | 78.28 | 16.45 | 0 | 0 | 0 | 837 | continuous | atmospheric | 20 | 0.22 | 0.32 | air | fluidised bed | silica | 0 | pilot | 47.41 | 20.03 | 20.15 | 12.25 | 0.17 | 0 | 5.19 | 13.47 | 1.65 | 82.99 | 59.49 | 72.2 | Channiwala and Parikh,Fuel 81 1051 - 1063 ,(2002)
372 | woody biomass | pellets | 9.35 | 18.067 | 45.72 | 5.25 | 1.72 | 0 | 47.31 | 5.16 | 19.77 | 66.02 | 28.82 | 0 | 0 | 0 | 838 | continuous | atmospheric | 20 | 0.18 | 0.32 | air | fluidised bed | silica | 0 | pilot | 47.18 | 18.66 | 21.28 | 12.73 | 0.15 | 0 | 5.15 | 13.47 | 1.65 | 82.99 | 59.49 | 72.2 | Channiwala and Parikh,Fuel 81 1051 - 1063 ,(2002)
373 | herbaceous biomass | pellets | 9.35 | 17.988 | 46.13 | 5.75 | 0 | 0 | 48.12 | 6.9 | 8.87 | 82.12 | 10.98 | 0 | 0 | 0 | 839 | continuous | atmospheric | 20 | 0.22 | 0.32 | air | fluidised bed | silica | 0 | pilot | 48.67 | 18.47 | 19.67 | 13.05 | 0.14 | 0 | 4.92 | 13.47 | 1.65 | 82.99 | 59.49 | 72.2 | Channiwala and Parikh,Fuel 81 1051 - 1063 ,(2002)
374 | woody biomass | pellets | 9.35 | 17.483 | 43.36 | 6.15 | 0.18 | 0 | 50.31 | 1.61 | 4.99 | 83.42 | 14.97 | 0 | 0 | 0 | 840 | continuous | atmospheric | 20 | 0.18 | 0.32 | air | fluidised bed | silica | 0 | pilot | 42.66 | 22.9 | 21.78 | 12.44 | 0.22 | 0 | 5.78 | 13.47 | 1.65 | 82.99 | 59.49 | 72.2 | Channiwala and Parikh,Fuel 81 1051 - 1063 ,(2002)
375 | woody biomass | pellets | 9.35 | 17.951 | 46.2 | 6.15 | 0.04 | 0 | 47.61 | 8.88 | 7.5 | 75.97 | 15.15 | 0 | 0 | 0 | 841 | continuous | atmospheric | 20 | 0.18 | 0.32 | air | fluidised bed | silica | 0 | pilot | 50.93 | 17.81 | 17.9 | 13.22 | 0.13 | 0 | 4.6 | 13.47 | 1.65 | 82.99 | 59.49 | 72.2 | Channiwala and Parikh,Fuel 81 1051 - 1063 ,(2002)
376 | woody biomass | pellets | 9.35 | 16.3 | 52.01 | 6 | 1.06 | 0.3 | 40.63 | 20.37 | 0 | 66.04 | 13.59 | 0 | 0 | 0 | 842 | continuous | atmospheric | 20 | 0.18 | 0.32 | air | fluidised bed | silica | 0 | pilot | 61.49 | 11.37 | 12.99 | 14.9 | 0.05 | 0 | 3.13 | 13.47 | 1.65 | 82.99 | 59.49 | 72.2 | Jenkins, Bioresource Technology,1999
377 | herbaceous biomass | pellets | 9.35 | 15.206 | 44.28 | 5.72 | 0.44 | 0 | 49.56 | 8.4 | 5.2 | 77.1 | 14.5 | 0 | 0 | 0 | 843 | continuous | atmospheric | 20 | 0.22 | 0.32 | air | fluidised bed | silica | 0 | pilot | 49.77 | 17.77 | 18.16 | 14.18 | 0.13 | 0 | 4.63 | 13.47 | 1.65 | 82.99 | 59.49 | 72.2 | Channiwala and Parikh,Fuel 81 1051 - 1063 ,(2002)
378 | municipal solid waste | pellets | 9.35 | 15.52 | 53.74 | 7.83 | 1.08 | 0 | 37.35 | 26.13 | 0 | 73.4 | 0.47 | 0 | 0 | 0 | 844 | continuous | atmospheric | 20 | 1.16 | 0.32 | air | fluidised bed | silica | 0 | pilot | 66.56 | 10.07 | 9.42 | 13.91 | 0.04 | 0 | 2.5 | 13.47 | 1.65 | 82.99 | 59.49 | 72.2 | Jenkins, Bioresource Technology,1999
379 | herbaceous biomass | pellets | 9.35 | 15.29 | 47.84 | 6.29 | 0.68 | 0 | 45.19 | 18.64 | 8.48 | 61.83 | 19.53 | 0 | 0 | 0 | 845 | continuous | atmospheric | 20 | 0.22 | 0.32 | air | fluidised bed | silica | 0 | pilot | 59.74 | 12.67 | 12.5 | 14.74 | 0.07 | 0 | 3.27 | 13.47 | 1.65 | 82.99 | 59.49 | 72.2 | Channiwala and Parikh,Fuel 81 1051 - 1063 ,(2002)
380 | herbaceous biomass | pellets | 9.35 | 15.84 | 48.67 | 5.95 | 0.65 | 0.06 | 44.67 | 20.26 | 0 | 63.52 | 16.22 | 0 | 0 | 0 | 846 | continuous | atmospheric | 20 | 0.22 | 0.32 | air | fluidised bed | silica | 0 | pilot | 60.78 | 11.6 | 12.44 | 15.13 | 0.06 | 0 | 3.09 | 13.47 | 1.65 | 82.99 | 59.49 | 72.2 | Jenkins, Bioresource Technology,1999
381 | herbaceous biomass | pellets | 9.35 | 15.09 | 46.91 | 7.31 | 1.07 | 0.22 | 44.49 | 18.67 | 0 | 65.47 | 15.86 | 0 | 0 | 0 | 847 | continuous | atmospheric | 20 | 0.22 | 0.32 | air | fluidised bed | silica | 0 | pilot | 60.59 | 13.5 | 11.75 | 14.09 | 0.07 | 0 | 3.25 | 13.47 | 1.65 | 82.99 | 59.49 | 72.2 | Jenkins, Bioresource Technology,2000
382 | herbaceous biomass | pellets | 9.35 | 14.693 | 48.88 | 6.6 | 0.58 | 0 | 43.94 | 21.24 | 8.47 | 61.81 | 16.95 | 0 | 0 | 0 | 848 | continuous | atmospheric | 20 | 0.22 | 0.32 | air | fluidised bed | silica | 0 | pilot | 61.98 | 11.67 | 11.51 | 14.79 | 0.06 | 0 | 2.98 | 13.47 | 1.65 | 82.99 | 59.49 | 72.2 | Channiwala and Parikh,Fuel 81 1051 - 1063 ,(2002)
383 | herbaceous biomass | pellets | 9.35 | 14.85 | 44.81 | 5.8 | 0.36 | 0 | 49.03 | 20.38 | 8.1 | 65.71 | 13.91 | 0 | 0 | 0 | 849 | continuous | atmospheric | 20 | 0.22 | 0.32 | air | fluidised bed | silica | 0 | pilot | 60.03 | 11.64 | 11.7 | 16.59 | 0.05 | 0 | 3 | 13.47 | 1.65 | 82.99 | 59.49 | 72.2 | Channiwala and Parikh,Fuel 81 1051 - 1063 ,(2002)
384 | plastics | pellets | 5.2 | 45.1 | 86.03 | 13.97 | 0 | 0 | 0 | 1 | 0.2 | 99 | 0 | 0 | 0 | 0 | 850 | continuous | atmospheric | 20 | 0.48 | 0.26 | steam | bubbling fluidised bed | sand | 0 | pilot | 68.7 | 7.4 | 2.7 | 9.5 | 8.3 | 3.4 | 6.1 | 13.47 | 3.8 | 82.99 | 51 | 64 | Umberto Arena et al.,Waste Management 29 783–791,(2009)
385 | plastics | pellets | 5.2 | 45.1 | 86.03 | 13.97 | 0 | 0 | 0 | 1 | 0.2 | 99 | 0 | 0 | 0 | 0 | 869 | continuous | atmospheric | 20 | 0.48 | 0.24 | steam | bubbling fluidised bed | sand | 0 | pilot | 65.7 | 9.1 | 2.5 | 9.6 | 8.8 | 4.4 | 7 | 13.47 | 3.6 | 82.99 | 56 | 66 | Umberto Arena et al.,Waste Management 29 783–791,(2009)
386 | plastics | pellets | 5.2 | 45.1 | 86.03 | 13.97 | 0 | 0 | 0 | 1 | 0.2 | 99 | 0 | 0 | 0 | 0 | 867 | continuous | atmospheric | 20 | 0.48 | 0.22 | air | bubbling fluidised bed | sand | 0 | pilot | 64.6 | 8.5 | 2.4 | 9.6 | 9.1 | 4.6 | 7.3 | 13.47 | 3.3 | 82.99 | 54 | 62 | Umberto Arena et al.,Waste Management 29 783–791,(2009)
387 | plastics | pellets | 5.2 | 45.1 | 86.03 | 13.97 | 0 | 0 | 0 | 1 | 0.2 | 99 | 0 | 0 | 0 | 0 | 898 | continuous | atmospheric | 20 | 0.48 | 0.31 | steam | bubbling fluidised bed | sand | 0 | pilot | 69 | 8.3 | 2.3 | 10.4 | 7.1 | 2.9 | 5.5 | 13.47 | 4.3 | 82.99 | 52 | 68 | Umberto Arena et al.,Waste Management 29 783–791,(2009)
388 | plastics | pellets | 5.2 | 45.1 | 86.03 | 13.97 | 0 | 0 | 0 | 1 | 0.2 | 99 | 0 | 0 | 0 | 0 | 845 | continuous | atmospheric | 20 | 0.48 | 0.2 | air | bubbling fluidised bed | sand | 0 | pilot | 63.9 | 9.1 | 2.8 | 9.1 | 10.4 | 4.8 | 7.9 | 13.47 | 3 | 82.99 | 52 | 59 | Umberto Arena et al.,Waste Management 29 783–791,(2009)
389 | plastics | pellets | 5.2 | 45.1 | 86.03 | 13.97 | 0 | 0 | 0 | 1 | 0.2 | 99 | 0 | 0 | 0 | 0 | 850 | continuous | atmospheric | 20 | 0.29 | 0.22 | steam | bubbling fluidised bed | sand | 0 | pilot | 66.9 | 7.8 | 5 | 8.7 | 8.7 | 2.9 | 6.3 | 13.47 | 3.2 | 82.99 | 45 | 57 | Umberto Arena et al.,Waste Management 29 783–791,(2009)
390 | plastics | pellets | 5.2 | 45.1 | 86.03 | 13.97 | 0 | 0 | 0 | 1 | 0.2 | 99 | 0 | 0 | 0 | 0 | 811 | continuous | atmospheric | 20 | 0.48 | 0.17 | steam | bubbling fluidised bed | sand | 0 | pilot | 65.1 | 7.2 | 3.4 | 7.5 | 10.4 | 6.5 | 8.7 | 13.47 | 2.6 | 82.99 | 51 | 56 | Umberto Arena et al.,Waste Management 29 783–791,(2009)
391 | plastics | pellets | 5.2 | 45.1 | 86.03 | 13.97 | 0 | 0 | 0 | 1 | 0.2 | 99 | 0 | 0 | 0 | 0 | 831 | continuous | atmospheric | 20 | 0.47 | 0.19 | air/steam | bubbling fluidised bed | sand | 0 | pilot | 61.8 | 8.8 | 4.1 | 8.2 | 10.3 | 6.9 | 9.2 | 13.47 | 3 | 82.99 | 61 | 67 | Umberto Arena et al.,Waste Management 29 783–791,(2009)
392 | plastics | pellets | 5.2 | 45.1 | 86.03 | 13.97 | 0 | 0 | 0 | 1 | 0.2 | 99 | 0 | 0 | 0 | 0 | 853 | continuous | atmospheric | 20 | 0.56 | 0.22 | air/steam | bubbling fluidised bed | sand | 0 | pilot | 66.1 | 7.7 | 3.7 | 8.9 | 8.1 | 5.1 | 7.2 | 13.47 | 3.3 | 82.99 | 53 | 64 | Umberto Arena et al.,Waste Management 29 783–791,(2009)
393 | plastics | pellets | 5.2 | 45.1 | 86.03 | 13.97 | 0 | 0 | 0 | 1 | 0.2 | 99 | 0 | 0 | 0 | 0 | 813 | continuous | atmospheric | 20 | 0.48 | 0.24 | air/steam | bubbling fluidised bed | olivine | 0 | pilot | 45.2 | 32.2 | 18 | 1.2 | 2.5 | 0.7 | 7.1 | 13.47 | 5 | 82.99 | 79 | 72 | Umberto Arena et al.,Waste Management 29 783–791,(2009)
394 | plastics | pellets | 5.2 | 45.1 | 86.03 | 13.97 | 0 | 0 | 0 | 1 | 0.2 | 99 | 0 | 0 | 0 | 0 | 807 | continuous | atmospheric | 20 | 0.48 | 0.27 | air/steam | bubbling fluidised bed | olivine | 0 | pilot | 48.5 | 26.9 | 20 | 1.4 | 2.2 | 0.5 | 6.5 | 13.47 | 5.4 | 82.99 | 78 | 79 | Umberto Arena et al.,Waste Management 29 783–791,(2009)
395 | plastics | pellets | 5.2 | 45.1 | 86.03 | 13.97 | 0 | 0 | 0 | 1 | 0.2 | 99 | 0 | 0 | 0 | 0 | 819 | continuous | atmospheric | 20 | 0.48 | 0.2 | air/steam | bubbling fluidised bed | olivine | 0 | pilot | 45 | 30.1 | 18.4 | 1.6 | 3.4 | 1.4 | 7.6 | 13.47 | 4.2 | 82.99 | 71 | 63 | Umberto Arena et al.,Waste Management 29 783–791,(2009)
396 | plastics | pellets | 5.2 | 45.1 | 86.03 | 13.97 | 0 | 0 | 0 | 1 | 0.2 | 99 | 0 | 0 | 0 | 0 | 794 | continuous | atmospheric | 20 | 0.48 | 0.25 | air/steam | bubbling fluidised bed | olivine | 0 | pilot | 46.8 | 29.2 | 19.3 | 1.8 | 2.1 | 0.6 | 6.7 | 13.47 | 5.2 | 82.99 | 77 | 77 | Umberto Arena et al.,Waste Management 29 783–791,(2009)
397 | plastics | pellets | 5.2 | 45.1 | 86.03 | 13.97 | 0 | 0 | 0 | 1 | 0.2 | 99 | 0 | 0 | 0 | 0 | 816 | continuous | atmospheric | 20 | 0.48 | 0.28 | air/steam | bubbling fluidised bed | olivine | 0 | pilot | 48.4 | 27.1 | 20.1 | 1.7 | 2.1 | 0.5 | 6.5 | 13.47 | 5.6 | 82.99 | 81 | 76 | Umberto Arena et al.,Waste Management 29 783–791,(2009)
398 | plastics | pellets | 5.2 | 45.1 | 86.03 | 13.97 | 0 | 0 | 0 | 1 | 0.2 | 99 | 0 | 0 | 0 | 0 | 825 | continuous | atmospheric | 20 | 0.48 | 0.31 | air/steam | bubbling fluidised bed | olivine | 0 | pilot | 50 | 24 | 19.5 | 3.3 | 2 | 0.9 | 6.3 | 13.47 | 6 | 82.99 | 84 | 82 | Umberto Arena et al.,Waste Management 29 783–791,(2009)
399 | plastics | pellets | 5.2 | 45.1 | 86.03 | 13.97 | 0 | 0 | 0 | 1 | 0.2 | 99 | 0 | 0 | 0 | 0 | 783 | continuous | atmospheric | 20 | 0.48 | 0.24 | air/steam | bubbling fluidised bed | olivine | 0 | pilot | 47.3 | 29.3 | 18.2 | 1.7 | 2.5 | 0.5 | 6.6 | 13.47 | 5.3 | 82.99 | 78 | 77 | Umberto Arena et al.,Waste Management 29 783–791,(2009)
400 | plastics | pellets | 5.2 | 45.1 | 86.03 | 13.97 | 0 | 0 | 0 | 1 | 0.2 | 99 | 0 | 0 | 0 | 0 | 848 | continuous | atmospheric | 20 | 0.48 | 0.27 | air/steam | bubbling fluidised bed | olivine | 0 | pilot | 50 | 25.4 | 21.3 | 0.9 | 1.8 | 0.3 | 6.2 | 13.47 | 5.6 | 82.99 | 78 | 72.2 | Umberto Arena et al.,Waste Management 29 783–791,(2009)
401 | plastics | pellets | 5.2 | 45.1 | 86.03 | 13.97 | 0 | 0 | 0 | 1 | 0.2 | 99 | 0 | 0 | 0 | 0 | 815 | continuous | atmospheric | 20 | 0.48 | 0.21 | air/steam | bubbling fluidised bed | olivine | 0 | pilot | 43.8 | 30.8 | 19 | 1.6 | 3.2 | 0.1 | 7.5 | 13.47 | 4.8 | 82.99 | 80 | 78 | Umberto Arena et al.,Waste Management 29 783–791,(2009)
402 | sewage sludge | particles | 2 | 13.25 | 52.28 | 7.82 | 6.67 | 1.9 | 31.33 | 42.59 | 6.33 | 52.03 | 5.38 | 0 | 0 | 0 | 800 | continuous | atmospheric | 33 | 0.67 | 0.44 | steam/oxygen | fluidised bed | silica | 0 | pilot | 3.92 | 37.73 | 18.06 | 32.13 | 8.05 | 0.1111 | 8.8 | 13.47 | 1.65 | 82.99 | 73.79 | 64.78 | Yong-Seong Jeong et al.,Renewable Energy 185 208-216,(2022)
403 | sewage sludge | particles | 2 | 13.25 | 52.28 | 7.82 | 6.67 | 1.9 | 31.33 | 42.59 | 6.33 | 52.03 | 5.38 | 0 | 0 | 0 | 800 | continuous | atmospheric | 33 | 0.67 | 0.44 | steam/oxygen | fluidised bed | silica | 0 | pilot | 3.96 | 37.91 | 19.81 | 29.56 | 8.63 | 0.12 | 9.23 | 13.47 | 1.65 | 82.99 | 80.41 | 67.07 | Yong-Seong Jeong et al.,Renewable Energy 185 208-216,(2022)
404 | sewage sludge | particles | 2 | 13.25 | 52.28 | 7.82 | 6.67 | 1.9 | 31.33 | 42.59 | 6.33 | 52.03 | 5.38 | 0 | 0 | 0 | 800 | continuous | atmospheric | 33 | 0.67 | 0.44 | steam/oxygen | fluidised bed | silica | 0 | pilot | 3.05 | 38.79 | 18.01 | 31.44 | 8.06 | 0.655 | 9.23 | 13.47 | 1.65 | 82.99 | 80.41 | 67.07 | Yong-Seong Jeong et al.,Renewable Energy 185 208-216,(2022)
405 | sewage sludge | particles | 2 | 13.25 | 52.28 | 7.82 | 6.67 | 1.9 | 31.33 | 42.59 | 6.33 | 52.03 | 5.38 | 0 | 0 | 0 | 800 | continuous | atmospheric | 280 | 0.67 | 0.41 | air | fluidised bed | silica | 0 | pilot | 52.61 | 16.75 | 11.63 | 16.38 | 2.62 | 0.007 | 4.05 | 13.47 | 1.65 | 82.99 | 61.23 | 62.42 | Yong-Seong Jeong et al.,Renewable Energy 185 208-216,(2022)
406 | sewage sludge | particles | 2 | 13.25 | 52.28 | 7.82 | 6.67 | 1.9 | 31.33 | 42.59 | 6.33 | 52.03 | 5.38 | 0 | 0 | 0 | 800 | continuous | atmospheric | 225 | 0.67 | 0.33 | air | fluidised bed | silica | 0 | pilot | 50.1 | 18.75 | 11.9 | 15.81 | 3.43 | 0.022 | 4.71 | 13.47 | 1.65 | 82.99 | 62.6 | 57.36 | Yong-Seong Jeong et al.,Renewable Energy 185 208-216,(2022)
407 | sewage sludge | particles | 2 | 13.25 | 52.28 | 7.82 | 6.67 | 1.9 | 31.33 | 42.59 | 6.33 | 52.03 | 5.38 | 0 | 0 | 0 | 800 | continuous | atmospheric | 242 | 0.67 | 0.35 | air | fluidised bed | silica | 0 | pilot | 51.51 | 18.6 | 10.83 | 16.1 | 2.95 | 0.015 | 4.4 | 13.47 | 1.65 | 82.99 | 61.1 | 57.64 | Yong-Seong Jeong et al.,Renewable Energy 185 208-216,(2022)
408 | sewage sludge | particles | 2 | 13.25 | 52.28 | 7.82 | 6.67 | 1.9 | 31.33 | 42.59 | 6.33 | 52.03 | 5.38 | 0 | 0 | 0 | 800 | continuous | atmospheric | 238 | 0.67 | 0.35 | air | fluidised bed | silica | 0 | pilot | 51.24 | 19.53 | 11.52 | 14.65 | 3.05 | 0.01 | 4.55 | 13.47 | 1.65 | 82.99 | 65.63 | 57.26 | Yong-Seong Jeong et al.,Renewable Energy 185 208-216,(2022)

## Normalized Data
feed_particle_size | feed_LHV | C | H | N | S | O | feed_ash | feed_moisture | feed_VM | feed_FC | feed_cellulose | feed_hemicellulose | feed_lignin | temperature | residence_time | steam_biomass_ratio | ER | catalyst | N2 | H2 | CO | CO2 | CH4 | C2Hn | gas_LHV | gas_tar | gas_yield | char_yield | CGE | CCE | herbaceous biomass | municipal solid wast | other_feed_type | plastics | sewage sludge | woody biomass | chips | dust | fibres | other_feed_shape | particles | pellets | batch | continuous | 111.46 | 205 | atmospheric | slightly above atmospheric | slightly below atmospheric | air | air + steam | other_gas | oxygen | steam | steam+oxygen | horizontal | fixed bed | fluidised bed | other_bed | alumina | Y-alumina | calcium oxide | dolomite | olivine | silica | sand | lab | pilot
0.0681 | 0.23661 | 0.42038 | 0.4581 | 0.1274 | 0.042204 | 0.60491 | 0.46707 | 0.12544 | 0.19634 | 0.36635 | 0 | 0 | 0 | 0.59557 | 0.28715 | 0.28713 | 0.21282 | 1 | 0.8247 | 0.078655 | 0.15774 | 0.3336 | 0.2594 | 0.23053 | 0.28611 | 0.20055 | 0.19768 | 0.26648 | 0.3419 | 0.44689 | 0 | 1 | 0 | 0 | 0 | 0 | 0 | 0 | 0 | 0 | 0 | 1 | 0 | 1 | 0 | 0 | 1 | 0 | 0 | 1 | 0 | 0 | 0 | 0 | 0 | 0 | 0 | 1 | 0 | 0 | 0 | 0 | 0 | 1 | 0 | 0 | 0 | 1
0.0681 | 0.23661 | 0.42038 | 0.4581 | 0.1274 | 0.042204 | 0.60491 | 0.46707 | 0.12544 | 0.19634 | 0.36635 | 0 | 0 | 0 | 0.60161 | 0.28715 | 0.28713 | 0.21154 | 1 | 0.80961 | 0.058626 | 0.14184 | 0.39598 | 0.26065 | 0.28632 | 0.30443 | 0.12912 | 0.217 | 0.26648 | 0.37016 | 0.5441 | 0 | 1 | 0 | 0 | 0 | 0 | 0 | 0 | 0 | 0 | 0 | 1 | 0 | 1 | 0 | 0 | 1 | 0 | 0 | 1 | 0 | 0 | 0 | 0 | 0 | 0 | 0 | 1 | 0 | 0 | 0 | 0 | 0 | 1 | 0 | 0 | 0 | 1
0.0681 | 0.23661 | 0.42038 | 0.4581 | 0.1274 | 0.042204 | 0.60491 | 0.46707 | 0.12544 | 0.19634 | 0.36635 | 0 | 0 | 0 | 0.63581 | 0.28715 | 0.28713 | 0.23333 | 1 | 0.82336 | 0.07807 | 0.17301 | 0.30469 | 0.28383 | 0.22526 | 0.2973 | 0.15934 | 0.21525 | 0.26648 | 0.389 | 0.49549 | 0 | 1 | 0 | 0 | 0 | 0 | 0 | 0 | 0 | 0 | 0 | 1 | 0 | 1 | 0 | 0 | 1 | 0 | 0 | 1 | 0 | 0 | 0 | 0 | 0 | 0 | 0 | 1 | 0 | 0 | 0 | 0 | 0 | 1 | 0 | 0 | 0 | 1
0.0681 | 0.23661 | 0.42038 | 0.4581 | 0.1274 | 0.042204 | 0.60491 | 0.46707 | 0.12544 | 0.19634 | 0.36635 | 0 | 0 | 0 | 0.65594 | 0.28715 | 0.28713 | 0.27179 | 1 | 0.8259 | 0.075146 | 0.17155 | 0.31941 | 0.27005 | 0.21579 | 0.27002 | 0.10714 | 0.24862 | 0.26648 | 0.41726 | 0.55383 | 0 | 1 | 0 | 0 | 0 | 0 | 0 | 0 | 0 | 0 | 0 | 1 | 0 | 1 | 0 | 0 | 1 | 0 | 0 | 1 | 0 | 0 | 0 | 0 | 0 | 0 | 0 | 1 | 0 | 0 | 0 | 0 | 0 | 1 | 0 | 0 | 0 | 1
0.0681 | 0.23661 | 0.42038 | 0.4581 | 0.1274 | 0.042204 | 0.60491 | 0.46707 | 0.12544 | 0.19634 | 0.36635 | 0 | 0 | 0 | 0.69416 | 0.28715 | 0.28713 | 0.29231 | 1 | 0.80988 | 0.058187 | 0.22029 | 0.35181 | 0.20614 | 0.18737 | 0.25253 | 0.013736 | 0.27146 | 0.26648 | 0.41726 | 0.66077 | 0 | 1 | 0 | 0 | 0 | 0 | 0 | 0 | 0 | 0 | 0 | 1 | 0 | 1 | 0 | 0 | 1 | 0 | 0 | 1 | 0 | 0 | 0 | 0 | 0 | 0 | 0 | 1 | 0 | 0 | 0 | 0 | 0 | 1 | 0 | 0 | 0 | 1
0.0681 | 0.23661 | 0.42038 | 0.4581 | 0.1274 | 0.042204 | 0.60491 | 0.46707 | 0.12544 | 0.19634 | 0.36635 | 0 | 0 | 0 | 0.76258 | 0.28715 | 0.28713 | 0.31026 | 1 | 0.86262 | 0.066959 | 0.17531 | 0.28809 | 0.23434 | 0.13368 | 0.23714 | 0.11538 | 0.26443 | 0.26648 | 0.37958 | 0.53438 | 0 | 1 | 0 | 0 | 0 | 0 | 0 | 0 | 0 | 0 | 0 | 1 | 0 | 1 | 0 | 0 | 1 | 0 | 0 | 1 | 0 | 0 | 0 | 0 | 0 | 0 | 0 | 1 | 0 | 0 | 0 | 0 | 0 | 1 | 0 | 0 | 0 | 1
0.02509 | 0.93452 | 1 | 0.97506 | 0 | 0 | 0 | 0.016739 | 0.00392 | 1 | 0 | 0 | 0 | 0 | 0.63179 | 0.23678 | 0.11881 | 0.16667 | 0 | 0.86382 | 0.093567 | 0.0041841 | 0.23293 | 0.56767 | 0.49474 | 0.4337 | 0.35714 | 0.49489 | 0.26648 | 0.389 | 0.34998 | 0 | 0 | 0 | 1 | 0 | 0 | 0 | 0 | 0 | 0 | 0 | 1 | 0 | 1 | 0 | 0 | 1 | 0 | 0 | 1 | 0 | 0 | 0 | 0 | 0 | 0 | 0 | 1 | 0 | 0 | 0 | 0 | 0 | 0 | 1 | 0 | 0 | 1
0.02509 | 0.93452 | 1 | 0.97506 | 0 | 0 | 0 | 0.016739 | 0.00392 | 1 | 0 | 0 | 0 | 0 | 0.69416 | 0.23678 | 0.11881 | 0.28205 | 0 | 0.90788 | 0.073099 | 0 | 0.25435 | 0.44236 | 0.44211 | 0.34976 | 0.22253 | 0.67597 | 0.26648 | 0.43609 | 0.47486 | 0 | 0 | 0 | 1 | 0 | 0 | 0 | 0 | 0 | 0 | 0 | 1 | 0 | 1 | 0 | 0 | 1 | 0 | 0 | 1 | 0 | 0 | 0 | 0 | 0 | 0 | 0 | 1 | 0 | 0 | 0 | 0 | 0 | 0 | 1 | 0 | 0 | 1
0.02509 | 0.93452 | 1 | 0.97506 | 0 | 0 | 0 | 0.016739 | 0.00392 | 1 | 0 | 0 | 0 | 0 | 0.58753 | 0.23678 | 0.11881 | 0.14103 | 0 | 0.85581 | 0.087719 | 0.012552 | 0.21954 | 0.64912 | 0.47368 | 0.46169 | 0.43956 | 0.43342 | 0.26648 | 0.36074 | 0.30049 | 0 | 0 | 0 | 1 | 0 | 0 | 0 | 0 | 0 | 0 | 0 | 1 | 0 | 1 | 0 | 0 | 1 | 0 | 0 | 1 | 0 | 0 | 0 | 0 | 0 | 0 | 0 | 1 | 0 | 0 | 0 | 0 | 0 | 0 | 1 | 0 | 0 | 1
0.02509 | 0.93452 | 1 | 0.97506 | 0 | 0 | 0 | 0.016739 | 0.00392 | 1 | 0 | 0 | 0 | 0 | 0.51107 | 0.23678 | 0.11881 | 0.23077 | 1 | 0.65421 | 0.34795 | 0.37238 | 0.013387 | 0.13534 | 0.052632 | 0.36375 | 0 | 0.86653 | 0.26648 | 0.61506 | 0.50954 | 0 | 0 | 0 | 1 | 0 | 0 | 0 | 0 | 0 | 0 | 0 | 1 | 0 | 1 | 0 | 0 | 1 | 0 | 0 | 1 | 0 | 0 | 0 | 0 | 0 | 0 | 0 | 1 | 0 | 0 | 0 | 0 | 0 | 1 | 0 | 0 | 0 | 1
0.02509 | 0.93452 | 1 | 0.97506 | 0 | 0 | 0 | 0.016739 | 0.00392 | 1 | 0 | 0 | 0 | 0 | 0.53521 | 0.23678 | 0.11881 | 0.14103 | 1 | 0.60214 | 0.39474 | 0.33891 | 0.018742 | 0.21053 | 0.14737 | 0.4407 | 0 | 0.64533 | 0.26648 | 0.53971 | 0.37611 | 0 | 0 | 0 | 1 | 0 | 0 | 0 | 0 | 0 | 0 | 0 | 1 | 0 | 1 | 0 | 0 | 1 | 0 | 0 | 1 | 0 | 0 | 0 | 0 | 0 | 0 | 0 | 1 | 0 | 0 | 0 | 0 | 0 | 1 | 0 | 0 | 0 | 1
0.02509 | 0.93452 | 1 | 0.97506 | 0 | 0 | 0 | 0.016739 | 0.00392 | 1 | 0 | 0 | 0 | 0 | 0.52918 | 0.23678 | 0.11881 | 0.24359 | 1 | 0.64753 | 0.35088 | 0.37448 | 0.021419 | 0.12907 | 0.052632 | 0.36375 | 0 | 0.90545 | 0.26648 | 0.64332 | 0.55019 | 0 | 0 | 0 | 1 | 0 | 0 | 0 | 0 | 0 | 0 | 0 | 1 | 0 | 1 | 0 | 0 | 1 | 0 | 0 | 1 | 0 | 0 | 0 | 0 | 0 | 0 | 0 | 1 | 0 | 0 | 0 | 0 | 0 | 1 | 0 | 0 | 0 | 1
0.02509 | 0.93452 | 1 | 0.97506 | 0 | 0 | 0 | 0.016739 | 0.00392 | 1 | 0 | 0 | 0 | 0 | 0.54728 | 0.23678 | 0.11881 | 0.28205 | 1 | 0.67156 | 0.30556 | 0.36192 | 0.064257 | 0.12281 | 0.094737 | 0.34976 | 0 | 0.96706 | 0.26648 | 0.67158 | 0.66165 | 0 | 0 | 0 | 1 | 0 | 0 | 0 | 0 | 0 | 0 | 0 | 1 | 0 | 1 | 0 | 0 | 1 | 0 | 0 | 1 | 0 | 0 | 0 | 0 | 0 | 0 | 0 | 1 | 0 | 0 | 0 | 0 | 0 | 1 | 0 | 0 | 0 | 1
0.02509 | 0.93452 | 1 | 0.97506 | 0 | 0 | 0 | 0.016739 | 0.00392 | 1 | 0 | 0 | 0 | 0 | 0.54728 | 0.23678 | 0.11881 | 0.15385 | 1 | 0.59279 | 0.40497 | 0.35146 | 0.018742 | 0.19799 | 0.10526 | 0.4337 | 0 | 0.75627 | 0.26648 | 0.6339 | 0.45711 | 0 | 0 | 0 | 1 | 0 | 0 | 0 | 0 | 0 | 0 | 0 | 1 | 0 | 1 | 0 | 0 | 1 | 0 | 0 | 1 | 0 | 0 | 0 | 0 | 0 | 0 | 0 | 1 | 0 | 0 | 0 | 0 | 0 | 1 | 0 | 0 | 0 | 1
0.02509 | 0.93452 | 1 | 0.97506 | 0 | 0 | 0 | 0.016739 | 0.00392 | 1 | 0 | 0 | 0 | 0 | 0.59759 | 0.23678 | 0.11881 | 0.25641 | 1 | 0.63017 | 0.38012 | 0.39121 | 0.0080321 | 0.091479 | 0.010526 | 0.35676 | 0 | 1 | 0.26648 | 0.70926 | 0.58436 | 0 | 0 | 0 | 1 | 0 | 0 | 0 | 0 | 0 | 0 | 0 | 1 | 0 | 1 | 0 | 0 | 1 | 0 | 0 | 1 | 0 | 0 | 0 | 0 | 0 | 0 | 0 | 1 | 0 | 0 | 0 | 0 | 0 | 1 | 0 | 0 | 0 | 1
0.02509 | 0.93452 | 1 | 0.97506 | 0 | 0 | 0 | 0.016739 | 0.00392 | 1 | 0 | 0 | 0 | 0 | 0.60966 | 0.23678 | 0.11881 | 0.26923 | 1 | 0.75033 | 0.16959 | 0.33682 | 0.058902 | 0.35464 | 0.21053 | 0.40572 | 0 | 0.91066 | 0.26648 | 0.7281 | 0.75757 | 0 | 0 | 0 | 1 | 0 | 0 | 0 | 0 | 0 | 0 | 0 | 1 | 0 | 1 | 0 | 0 | 1 | 0 | 0 | 1 | 0 | 0 | 0 | 0 | 0 | 0 | 0 | 1 | 0 | 0 | 0 | 0 | 1 | 0 | 0 | 0 | 0 | 1
0.010753 | 0.93452 | 0.99438 | 1 | 0 | 0 | 0 | 0.023643 | 0.00588 | 1 | 0 | 0 | 0 | 0 | 0.5332 | 0.23678 | 0.11881 | 0.17949 | 1 | 0.61682 | 0.40205 | 0.32008 | 0.037483 | 0.17293 | 0.063158 | 0.39173 | 0 | 0.7746 | 0.26648 | 0.5868 | 0.42108 | 0 | 0 | 0 | 1 | 0 | 0 | 0 | 0 | 0 | 0 | 0 | 1 | 0 | 1 | 0 | 0 | 1 | 0 | 0 | 1 | 0 | 0 | 0 | 0 | 0 | 0 | 0 | 1 | 0 | 0 | 0 | 0 | 0 | 1 | 0 | 0 | 0 | 1
0.010753 | 0.93452 | 0.99438 | 1 | 0 | 0 | 0 | 0.023643 | 0.00588 | 1 | 0 | 0 | 0 | 0 | 0.55936 | 0.23678 | 0.11881 | 0.23077 | 1 | 0.61949 | 0.36696 | 0.3954 | 0.016064 | 0.1416 | 0.052632 | 0.38474 | 0 | 0.93607 | 0.26648 | 0.71868 | 0.60843 | 0 | 0 | 0 | 1 | 0 | 0 | 0 | 0 | 0 | 0 | 0 | 1 | 0 | 1 | 0 | 0 | 1 | 0 | 0 | 1 | 0 | 0 | 0 | 0 | 0 | 0 | 0 | 1 | 0 | 0 | 0 | 0 | 0 | 1 | 0 | 0 | 0 | 1
0.010753 | 0.93452 | 0.99438 | 1 | 0 | 0 | 0 | 0.023643 | 0.00588 | 1 | 0 | 0 | 0 | 0 | 0.55533 | 0.23678 | 0.11881 | 0.19231 | 1 | 0.61015 | 0.38596 | 0.37029 | 0.021419 | 0.15414 | 0.073684 | 0.39873 | 0 | 0.8165 | 0.26648 | 0.6339 | 0.49966 | 0 | 0 | 0 | 1 | 0 | 0 | 0 | 0 | 0 | 0 | 0 | 1 | 0 | 1 | 0 | 0 | 1 | 0 | 0 | 1 | 0 | 0 | 0 | 0 | 0 | 0 | 0 | 1 | 0 | 0 | 0 | 0 | 0 | 1 | 0 | 0 | 0 | 1
0.010753 | 0.93452 | 0.99438 | 1 | 0 | 0 | 0 | 0.023643 | 0.00588 | 1 | 0 | 0 | 0 | 0 | 0.65594 | 0.23678 | 0.11881 | 0.25641 | 1 | 0.73164 | 0.15497 | 0.30335 | 0.11245 | 0.45489 | 0.25263 | 0.44769 | 0 | 0.8165 | 0.26648 | 0.71868 | 0.75364 | 0 | 0 | 0 | 1 | 0 | 0 | 0 | 0 | 0 | 0 | 0 | 1 | 0 | 1 | 0 | 0 | 1 | 0 | 0 | 1 | 0 | 0 | 0 | 0 | 0 | 0 | 0 | 1 | 0 | 0 | 0 | 0 | 1 | 0 | 0 | 0 | 0 | 1
0.024086 | 0.65179 | 0.72719 | 0.69144 | 0 | 0.016603 | 0.289 | 0.14796 | 0.01176 | 1 | 0 | 0 | 0 | 0 | 0.72636 | 0.23678 | 0.11881 | 0.28205 | 1 | 0.91455 | 0.05117 | 0.054393 | 0.28112 | 0.39223 | 0.25263 | 0.27281 | 0.15385 | 0.49684 | 0.26648 | 0.33248 | 0.38321 | 0 | 0 | 0 | 1 | 0 | 0 | 0 | 0 | 0 | 0 | 0 | 1 | 0 | 1 | 0 | 0 | 1 | 0 | 0 | 1 | 0 | 0 | 0 | 0 | 0 | 0 | 0 | 1 | 0 | 0 | 0 | 0 | 0 | 1 | 0 | 0 | 0 | 1
0.024086 | 0.65179 | 0.72719 | 0.69144 | 0 | 0.016603 | 0.289 | 0.14796 | 0.01176 | 1 | 0 | 0 | 0 | 0 | 0.666 | 0.23678 | 0.11881 | 0.20513 | 1 | 0.85714 | 0.071637 | 0.050209 | 0.28648 | 0.49248 | 0.38947 | 0.35676 | 0.1511 | 0.44668 | 0.26648 | 0.389 | 0.41512 | 0 | 0 | 0 | 1 | 0 | 0 | 0 | 0 | 0 | 0 | 0 | 1 | 0 | 1 | 0 | 0 | 1 | 0 | 0 | 1 | 0 | 0 | 0 | 0 | 0 | 0 | 0 | 1 | 0 | 0 | 0 | 0 | 0 | 1 | 0 | 0 | 0 | 1
0.024086 | 0.65179 | 0.72719 | 0.69144 | 0 | 0.016603 | 0.289 | 0.14796 | 0.01176 | 1 | 0 | 0 | 0 | 0 | 0.63581 | 0.23678 | 0.11881 | 0.16667 | 1 | 0.88518 | 0.054094 | 0.031381 | 0.27309 | 0.45489 | 0.50526 | 0.38474 | 0.27198 | 0.37809 | 0.26648 | 0.35132 | 0.33548 | 0 | 0 | 0 | 1 | 0 | 0 | 0 | 0 | 0 | 0 | 0 | 1 | 0 | 1 | 0 | 0 | 1 | 0 | 0 | 1 | 0 | 0 | 0 | 0 | 0 | 0 | 0 | 1 | 0 | 0 | 0 | 0 | 0 | 1 | 0 | 0 | 0 | 1
0.024086 | 0.85417 | 0.90426 | 0.92558 | 0.02805 | 0.015797 | 0.086531 | 0.037578 | 0.01372 | 1 | 0 | 0 | 0 | 0 | 0.68612 | 0.23678 | 0.11881 | 0.23077 | 1 | 0.87583 | 0.080409 | 0.064854 | 0.23829 | 0.45489 | 0.35789 | 0.35676 | 0.16209 | 0.57513 | 0.26648 | 0.40784 | 0.43589 | 0 | 0 | 0 | 1 | 0 | 0 | 0 | 0 | 0 | 0 | 0 | 1 | 0 | 1 | 0 | 0 | 1 | 0 | 0 | 1 | 0 | 0 | 0 | 0 | 0 | 0 | 0 | 1 | 0 | 0 | 0 | 0 | 0 | 1 | 0 | 0 | 0 | 1
0.024086 | 0.85417 | 0.90426 | 0.92558 | 0.02805 | 0.015797 | 0.086531 | 0.037578 | 0.01372 | 1 | 0 | 0 | 0 | 0 | 0.67807 | 0.23678 | 0.11881 | 0.19231 | 1 | 0.81442 | 0.095029 | 0.048117 | 0.26774 | 0.53634 | 0.56842 | 0.46169 | 0.087912 | 0.52947 | 0.26648 | 0.49261 | 0.5095 | 0 | 0 | 0 | 1 | 0 | 0 | 0 | 0 | 0 | 0 | 0 | 1 | 0 | 1 | 0 | 0 | 1 | 0 | 0 | 1 | 0 | 0 | 0 | 0 | 0 | 0 | 0 | 1 | 0 | 0 | 0 | 0 | 0 | 1 | 0 | 0 | 0 | 1
0.017921 | 0.41369 | 0.45823 | 0.47346 | 0.077456 | 0.017449 | 0.55859 | 0.1363 | 0.10976 | 1 | 0 | 0 | 0 | 0 | 0.65594 | 0.23678 | 0.11881 | 0.21795 | 1 | 0.74499 | 0.099415 | 0.19665 | 0.35877 | 0.39223 | 0.22105 | 0.34277 | 0.052198 | 0.34149 | 0.26648 | 0.40784 | 0.4884 | 0 | 0 | 0 | 1 | 0 | 0 | 0 | 0 | 0 | 0 | 0 | 1 | 0 | 1 | 0 | 0 | 1 | 0 | 0 | 1 | 0 | 0 | 0 | 0 | 0 | 0 | 0 | 1 | 0 | 0 | 0 | 0 | 0 | 1 | 0 | 0 | 0 | 1
0.017921 | 0.41369 | 0.45823 | 0.47346 | 0.077456 | 0.017449 | 0.55859 | 0.1363 | 0.10976 | 1 | 0 | 0 | 0 | 0 | 0.72837 | 0.23678 | 0.11881 | 0.28205 | 1 | 0.81041 | 0.070175 | 0.18201 | 0.35341 | 0.30451 | 0.15789 | 0.25882 | 0.038462 | 0.39371 | 0.26648 | 0.35132 | 0.50043 | 0 | 0 | 0 | 1 | 0 | 0 | 0 | 0 | 0 | 0 | 0 | 1 | 0 | 1 | 0 | 0 | 1 | 0 | 0 | 1 | 0 | 0 | 0 | 0 | 0 | 0 | 0 | 1 | 0 | 0 | 0 | 0 | 0 | 1 | 0 | 0 | 0 | 1
0.02509 | 0.47024 | 0.64277 | 0.61139 | 0.0837 | 0.11313 | 0.36034 | 0.37132 | 0.03724 | 0.35171 | 0.41006 | 0 | 0 | 0 | 0.69618 | 0.23678 | 0.28713 | 0.32051 | 1 | 0.86382 | 0.040936 | 0.11297 | 0.33467 | 0.41103 | 0.18947 | 0.27281 | 0.041209 | 0.35091 | 0.26648 | 0.2948 | 0.32401 | 0 | 1 | 0 | 0 | 0 | 0 | 0 | 0 | 0 | 0 | 0 | 1 | 0 | 1 | 0 | 0 | 1 | 0 | 0 | 1 | 0 | 0 | 0 | 0 | 0 | 0 | 0 | 1 | 0 | 0 | 0 | 0 | 0 | 1 | 0 | 0 | 0 | 1
0.02509 | 0.47024 | 0.64277 | 0.61139 | 0.0837 | 0.11313 | 0.36034 | 0.37132 | 0.03724 | 0.35171 | 0.41006 | 0 | 0 | 0 | 0.69014 | 0.23678 | 0.28713 | 0.24359 | 1 | 0.83178 | 0.070175 | 0.13598 | 0.30522 | 0.43609 | 0.18947 | 0.30779 | 0.11813 | 0.30141 | 0.26648 | 0.27596 | 0.2653 | 0 | 1 | 0 | 0 | 0 | 0 | 0 | 0 | 0 | 0 | 0 | 1 | 0 | 1 | 0 | 0 | 1 | 0 | 0 | 1 | 0 | 0 | 0 | 0 | 0 | 0 | 0 | 1 | 0 | 0 | 0 | 0 | 0 | 1 | 0 | 0 | 0 | 1
0.02509 | 0.47024 | 0.64277 | 0.61139 | 0.0837 | 0.11313 | 0.36034 | 0.37132 | 0.03724 | 0.35171 | 0.41006 | 0 | 0 | 0 | 0.63581 | 0.23678 | 0.28713 | 0.17949 | 1 | 0.77303 | 0.089181 | 0.14435 | 0.31861 | 0.51754 | 0.28421 | 0.39173 | 0.14835 | 0.25221 | 0.26648 | 0.30422 | 0.25644 | 0 | 1 | 0 | 0 | 0 | 0 | 0 | 0 | 0 | 0 | 0 | 1 | 0 | 1 | 0 | 0 | 1 | 0 | 0 | 1 | 0 | 0 | 0 | 0 | 0 | 0 | 0 | 1 | 0 | 0 | 0 | 0 | 0 | 1 | 0 | 0 | 0 | 1
0.053763 | 0.073208 | 0.075059 | 0.18474 | 0.1639 | 0.10154 | 0.91573 | 0.10544 | 0.15288 | 0.72434 | 0.28513 | 0 | 0 | 0 | 0.19517 | 0.23678 | 0.12376 | 0.20513 | 0 | 0.82777 | 0.060673 | 0.19456 | 0.43106 | 0.13847 | 0 | 0.13781 | 0.037005 | 0.14147 | 0.26648 | 0.10641 | 0.25245 | 1 | 0 | 0 | 0 | 0 | 0 | 0 | 0 | 1 | 0 | 0 | 0 | 0 | 1 | 0 | 0 | 1 | 0 | 0 | 1 | 0 | 0 | 0 | 0 | 0 | 0 | 0 | 1 | 0 | 0 | 0 | 0 | 0 | 0 | 1 | 0 | 0 | 1
0.053763 | 0.073208 | 0.075059 | 0.18474 | 0.1639 | 0.10154 | 0.91573 | 0.10544 | 0.15288 | 0.72434 | 0.28513 | 0 | 0 | 0 | 0.39638 | 0.23678 | 0.12376 | 0.20513 | 0 | 0.76636 | 0.049708 | 0.24163 | 0.47791 | 0.22306 | 0 | 0.1504 | 0.037005 | 0.1766 | 0.26648 | 0.19119 | 0.38855 | 1 | 0 | 0 | 0 | 0 | 0 | 0 | 0 | 1 | 0 | 0 | 0 | 0 | 1 | 0 | 0 | 1 | 0 | 0 | 1 | 0 | 0 | 0 | 0 | 0 | 0 | 0 | 1 | 0 | 0 | 0 | 0 | 0 | 0 | 1 | 0 | 0 | 1
0.053763 | 0.073208 | 0.075059 | 0.18474 | 0.1639 | 0.10154 | 0.91573 | 0.10544 | 0.15288 | 0.72434 | 0.28513 | 0 | 0 | 0 | 0.59759 | 0.23678 | 0.12376 | 0.20513 | 0 | 0.70761 | 0.060673 | 0.31485 | 0.48461 | 0.21679 | 0 | 0.22035 | 0.037005 | 0.22051 | 0.26648 | 0.31364 | 0.49549 | 1 | 0 | 0 | 0 | 0 | 0 | 0 | 0 | 1 | 0 | 0 | 0 | 0 | 1 | 0 | 0 | 1 | 0 | 0 | 1 | 0 | 0 | 0 | 0 | 0 | 0 | 0 | 1 | 0 | 0 | 0 | 0 | 0 | 0 | 1 | 0 | 0 | 1
0.053763 | 0.073208 | 0.075059 | 0.18474 | 0.1639 | 0.10154 | 0.91573 | 0.10544 | 0.15288 | 0.72434 | 0.28513 | 0 | 0 | 0 | 0.79879 | 0.23678 | 0.12376 | 0.20513 | 0 | 0.69092 | 0.093567 | 0.34623 | 0.43106 | 0.18546 | 0 | 0.25533 | 0.037005 | 0.24686 | 0.26648 | 0.43609 | 0.56355 | 1 | 0 | 0 | 0 | 0 | 0 | 0 | 0 | 1 | 0 | 0 | 0 | 0 | 1 | 0 | 0 | 1 | 0 | 0 | 1 | 0 | 0 | 0 | 0 | 0 | 0 | 0 | 1 | 0 | 0 | 0 | 0 | 0 | 0 | 1 | 0 | 0 | 1
0.053763 | 0.073208 | 0.075059 | 0.18474 | 0.1639 | 0.10154 | 0.91573 | 0.10544 | 0.15288 | 0.72434 | 0.28513 | 0 | 0 | 0 | 1 | 0.23678 | 0.12376 | 0.20513 | 0 | 0.67757 | 0.13377 | 0.37238 | 0.35074 | 0.18546 | 0 | 0.28471 | 0.037005 | 0.26443 | 0.26648 | 0.51145 | 0.6316 | 1 | 0 | 0 | 0 | 0 | 0 | 0 | 0 | 1 | 0 | 0 | 0 | 0 | 1 | 0 | 0 | 1 | 0 | 0 | 1 | 0 | 0 | 0 | 0 | 0 | 0 | 0 | 1 | 0 | 0 | 0 | 0 | 0 | 0 | 1 | 0 | 0 | 1
0.053763 | 0.073208 | 0.075059 | 0.18474 | 0.1639 | 0.10154 | 0.91573 | 0.10544 | 0.15288 | 0.72434 | 0.28513 | 0 | 0 | 0 | 0.43662 | 0.23678 | 0.12376 | 0.10256 | 0 | 0.74433 | 0.064327 | 0.28347 | 0.45783 | 0.18546 | 0 | 0.20636 | 0.037005 | 0.1239 | 0.26648 | 0.11583 | 0.22328 | 1 | 0 | 0 | 0 | 0 | 0 | 0 | 0 | 1 | 0 | 0 | 0 | 0 | 1 | 0 | 0 | 1 | 0 | 0 | 1 | 0 | 0 | 0 | 0 | 0 | 0 | 0 | 1 | 0 | 0 | 0 | 0 | 0 | 0 | 1 | 0 | 0 | 1
0.053763 | 0.073208 | 0.075059 | 0.18474 | 0.1639 | 0.10154 | 0.91573 | 0.10544 | 0.15288 | 0.72434 | 0.28513 | 0 | 0 | 0 | 0.43662 | 0.23678 | 0.12376 | 0.15385 | 0 | 0.7247 | 0.035819 | 0.30167 | 0.49103 | 0.26754 | 0 | 0.22595 | 0.037005 | 0.14147 | 0.26648 | 0.18177 | 0.33995 | 1 | 0 | 0 | 0 | 0 | 0 | 0 | 0 | 1 | 0 | 0 | 0 | 0 | 1 | 0 | 0 | 1 | 0 | 0 | 1 | 0 | 0 | 0 | 0 | 0 | 0 | 0 | 1 | 0 | 0 | 0 | 0 | 0 | 0 | 1 | 0 | 0 | 1
0.053763 | 0.073208 | 0.075059 | 0.18474 | 0.1639 | 0.10154 | 0.91573 | 0.10544 | 0.15288 | 0.72434 | 0.28513 | 0 | 0 | 0 | 0.43662 | 0.23678 | 0.12376 | 0.24359 | 0 | 0.76769 | 0.027778 | 0.26255 | 0.50469 | 0.18546 | 0 | 0.17488 | 0.037005 | 0.20295 | 0.26648 | 0.20061 | 0.41772 | 1 | 0 | 0 | 0 | 0 | 0 | 0 | 0 | 1 | 0 | 0 | 0 | 0 | 1 | 0 | 0 | 1 | 0 | 0 | 1 | 0 | 0 | 0 | 0 | 0 | 0 | 0 | 1 | 0 | 0 | 0 | 0 | 0 | 0 | 1 | 0 | 0 | 1
0.053763 | 0.073208 | 0.075059 | 0.18474 | 0.1639 | 0.10154 | 0.91573 | 0.10544 | 0.15288 | 0.72434 | 0.28513 | 0 | 0 | 0 | 0.43662 | 0.23678 | 0.12376 | 0.29487 | 0 | 0.78104 | 0.013158 | 0.24163 | 0.53815 | 0.1698 | 0 | 0.1434 | 0.037005 | 0.22227 | 0.26648 | 0.21003 | 0.45661 | 1 | 0 | 0 | 0 | 0 | 0 | 0 | 0 | 1 | 0 | 0 | 0 | 0 | 1 | 0 | 0 | 1 | 0 | 0 | 1 | 0 | 0 | 0 | 0 | 0 | 0 | 0 | 1 | 0 | 0 | 0 | 0 | 0 | 0 | 1 | 0 | 0 | 1
0.053763 | 0.12599 | 0.10639 | 0.19528 | 0.42341 | 0.093846 | 0.85206 | 0.0045366 | 0.28616 | 0.78944 | 0.32772 | 0 | 0 | 0 | 0.19517 | 0.23678 | 0.2599 | 0.20513 | 0 | 0.81442 | 0.042398 | 0.26778 | 0.37751 | 0.18546 | 0 | 0.17908 | 0.037005 | 0.1239 | 0.26648 | 0.12525 | 0.27189 | 0 | 0 | 0 | 0 | 0 | 1 | 0 | 0 | 1 | 0 | 0 | 0 | 0 | 1 | 0 | 0 | 1 | 0 | 0 | 1 | 0 | 0 | 0 | 0 | 0 | 0 | 0 | 1 | 0 | 0 | 0 | 0 | 0 | 0 | 1 | 0 | 0 | 1
0.053763 | 0.12599 | 0.10639 | 0.19528 | 0.42341 | 0.093846 | 0.85206 | 0.0045366 | 0.28616 | 0.78944 | 0.32772 | 0 | 0 | 0 | 0.39638 | 0.23678 | 0.2599 | 0.20513 | 0 | 0.79773 | 0.042398 | 0.25732 | 0.44444 | 0.13847 | 0 | 0.1539 | 0.037005 | 0.21173 | 0.26648 | 0.17235 | 0.44689 | 0 | 0 | 0 | 0 | 0 | 1 | 0 | 0 | 1 | 0 | 0 | 0 | 0 | 1 | 0 | 0 | 1 | 0 | 0 | 1 | 0 | 0 | 0 | 0 | 0 | 0 | 0 | 1 | 0 | 0 | 0 | 0 | 0 | 0 | 1 | 0 | 0 | 1
0.053763 | 0.12599 | 0.10639 | 0.19528 | 0.42341 | 0.093846 | 0.85206 | 0.0045366 | 0.28616 | 0.78944 | 0.32772 | 0 | 0 | 0 | 0.59759 | 0.23678 | 0.2599 | 0.20513 | 0 | 0.73765 | 0.071637 | 0.26778 | 0.48461 | 0.1698 | 0 | 0.18887 | 0.037005 | 0.22051 | 0.26648 | 0.24771 | 0.53438 | 0 | 0 | 0 | 0 | 0 | 1 | 0 | 0 | 1 | 0 | 0 | 0 | 0 | 1 | 0 | 0 | 1 | 0 | 0 | 1 | 0 | 0 | 0 | 0 | 0 | 0 | 0 | 1 | 0 | 0 | 0 | 0 | 0 | 0 | 1 | 0 | 0 | 1
0.053763 | 0.12599 | 0.10639 | 0.19528 | 0.42341 | 0.093846 | 0.85206 | 0.0045366 | 0.28616 | 0.78944 | 0.32772 | 0 | 0 | 0 | 0.79879 | 0.23678 | 0.2599 | 0.20513 | 0 | 0.66756 | 0.16667 | 0.2887 | 0.42436 | 0.1698 | 0 | 0.26582 | 0.037005 | 0.2293 | 0.26648 | 0.389 | 0.56355 | 0 | 0 | 0 | 0 | 0 | 1 | 0 | 0 | 1 | 0 | 0 | 0 | 0 | 1 | 0 | 0 | 1 | 0 | 0 | 1 | 0 | 0 | 0 | 0 | 0 | 0 | 0 | 1 | 0 | 0 | 0 | 0 | 0 | 0 | 1 | 0 | 0 | 1
0.053763 | 0.12599 | 0.10639 | 0.19528 | 0.42341 | 0.093846 | 0.85206 | 0.0045366 | 0.28616 | 0.78944 | 0.32772 | 0 | 0 | 0 | 1 | 0.23678 | 0.2599 | 0.20513 | 0 | 0.6235 | 0.23977 | 0.32636 | 0.33066 | 0.1698 | 0 | 0.31968 | 0.037005 | 0.26443 | 0.26648 | 0.52087 | 0.58299 | 0 | 0 | 0 | 0 | 0 | 1 | 0 | 0 | 1 | 0 | 0 | 0 | 0 | 1 | 0 | 0 | 1 | 0 | 0 | 1 | 0 | 0 | 0 | 0 | 0 | 0 | 0 | 1 | 0 | 0 | 0 | 0 | 0 | 0 | 1 | 0 | 0 | 1
0.0017921 | 0.22257 | 0.23387 | 0.31881 | 0.020601 | 0.088177 | 0.77411 | 0.0064029 | 0.1568 | 0.64424 | 0.53962 | 0 | 0 | 0 | 0.29577 | 0.23678 | 0.66832 | 0.16667 | 0 | 0.020027 | 0.27632 | 0.8431 | 0.53815 | 0.53008 | 0.47368 | 0.46483 | 0.037005 | 0.1643 | 0.26648 | 0.40657 | 0.52631 | 0 | 0 | 0 | 0 | 0 | 1 | 0 | 1 | 0 | 0 | 0 | 0 | 0 | 1 | 0 | 0 | 1 | 0 | 0 | 0 | 1 | 0 | 0 | 0 | 0 | 0 | 0 | 1 | 0 | 0 | 0 | 0 | 0 | 0 | 1 | 0 | 1 | 0
0.0017921 | 0.22257 | 0.23387 | 0.31881 | 0.020601 | 0.088177 | 0.77411 | 0.0064029 | 0.1568 | 0.64424 | 0.53962 | 0 | 0 | 0 | 0.39638 | 0.23678 | 0.66832 | 0.16667 | 0 | 0.033378 | 0.36404 | 0.76987 | 0.48461 | 0.49875 | 0.36842 | 0.44427 | 0.037005 | 0.17836 | 0.26648 | 0.41608 | 0.55052 | 0 | 0 | 0 | 0 | 0 | 1 | 0 | 1 | 0 | 0 | 0 | 0 | 0 | 1 | 0 | 0 | 1 | 0 | 0 | 0 | 1 | 0 | 0 | 0 | 0 | 0 | 0 | 1 | 0 | 0 | 0 | 0 | 0 | 0 | 1 | 0 | 1 | 0
0.0017921 | 0.22257 | 0.23387 | 0.31881 | 0.020601 | 0.088177 | 0.77411 | 0.0064029 | 0.1568 | 0.64424 | 0.53962 | 0 | 0 | 0 | 0.49698 | 0.23678 | 0.66832 | 0.16667 | 0 | 0.020027 | 0.42251 | 0.73849 | 0.45783 | 0.46742 | 0.36842 | 0.50785 | 0.037005 | 0.30483 | 0.26648 | 0.7901 | 0.60146 | 0 | 0 | 0 | 0 | 0 | 1 | 0 | 1 | 0 | 0 | 0 | 0 | 0 | 1 | 0 | 0 | 1 | 0 | 0 | 0 | 1 | 0 | 0 | 0 | 0 | 0 | 0 | 1 | 0 | 0 | 0 | 0 | 0 | 0 | 1 | 0 | 1 | 0
0.0017921 | 0.22257 | 0.23387 | 0.31881 | 0.020601 | 0.088177 | 0.77411 | 0.0064029 | 0.1568 | 0.64424 | 0.53962 | 0 | 0 | 0 | 0.59759 | 0.23678 | 0.66832 | 0.16667 | 0 | 0.013351 | 0.4883 | 0.66527 | 0.47122 | 0.46742 | 0.26316 | 0.48428 | 0.037005 | 0.34348 | 0.26648 | 0.84259 | 0.66417 | 0 | 0 | 0 | 0 | 0 | 1 | 0 | 1 | 0 | 0 | 0 | 0 | 0 | 1 | 0 | 0 | 1 | 0 | 0 | 0 | 1 | 0 | 0 | 0 | 0 | 0 | 0 | 1 | 0 | 0 | 0 | 0 | 0 | 0 | 1 | 0 | 1 | 0
0.0017921 | 0.22257 | 0.23387 | 0.31881 | 0.020601 | 0.088177 | 0.77411 | 0.0064029 | 0.1568 | 0.64424 | 0.53962 | 0 | 0 | 0 | 0.69819 | 0.23678 | 0.66832 | 0.16667 | 0 | 0.013351 | 0.52485 | 0.65481 | 0.48461 | 0.40476 | 0.10526 | 0.42405 | 0.037005 | 0.35753 | 0.26648 | 0.76713 | 0.6665 | 0 | 0 | 0 | 0 | 0 | 1 | 0 | 1 | 0 | 0 | 0 | 0 | 0 | 1 | 0 | 0 | 1 | 0 | 0 | 0 | 1 | 0 | 0 | 0 | 0 | 0 | 0 | 1 | 0 | 0 | 0 | 0 | 0 | 0 | 1 | 0 | 1 | 0
0.0017921 | 0.22257 | 0.23387 | 0.31881 | 0.020601 | 0.088177 | 0.77411 | 0.0064029 | 0.1568 | 0.64424 | 0.53962 | 0 | 0 | 0 | 0.49698 | 0.23678 | 0.38614 | 0.12821 | 0 | 0.020027 | 0.42982 | 0.73849 | 0.45114 | 0.48308 | 0.31579 | 0.52583 | 0.037005 | 0.28727 | 0.26648 | 0.77479 | 0.50774 | 0 | 0 | 0 | 0 | 0 | 1 | 0 | 1 | 0 | 0 | 0 | 0 | 0 | 1 | 0 | 0 | 1 | 0 | 0 | 0 | 1 | 0 | 0 | 0 | 0 | 0 | 0 | 1 | 0 | 0 | 0 | 0 | 0 | 0 | 1 | 0 | 1 | 0
0.0017921 | 0.22257 | 0.23387 | 0.31881 | 0.020601 | 0.088177 | 0.77411 | 0.0064029 | 0.1568 | 0.64424 | 0.53962 | 0 | 0 | 0 | 0.49698 | 0.23678 | 0.38614 | 0.15385 | 0 | 0.010013 | 0.42251 | 0.76987 | 0.44444 | 0.48308 | 0.31579 | 0.52737 | 0.037005 | 0.30834 | 0.26648 | 0.82976 | 0.58775 | 0 | 0 | 0 | 0 | 0 | 1 | 0 | 1 | 0 | 0 | 0 | 0 | 0 | 1 | 0 | 0 | 1 | 0 | 0 | 0 | 1 | 0 | 0 | 0 | 0 | 0 | 0 | 1 | 0 | 0 | 0 | 0 | 0 | 0 | 1 | 0 | 1 | 0
0.0017921 | 0.22257 | 0.23387 | 0.31881 | 0.020601 | 0.088177 | 0.77411 | 0.0064029 | 0.1568 | 0.64424 | 0.53962 | 0 | 0 | 0 | 0.49698 | 0.23678 | 0.38614 | 0.17949 | 0 | 0 | 0.42251 | 0.79079 | 0.44444 | 0.46742 | 0.31579 | 0.51821 | 0.037005 | 0.32942 | 0.26648 | 0.86699 | 0.64716 | 0 | 0 | 0 | 0 | 0 | 1 | 0 | 1 | 0 | 0 | 0 | 0 | 0 | 1 | 0 | 0 | 1 | 0 | 0 | 0 | 1 | 0 | 0 | 0 | 0 | 0 | 0 | 1 | 0 | 0 | 0 | 0 | 0 | 0 | 1 | 0 | 1 | 0
0.0017921 | 0.22257 | 0.23387 | 0.31881 | 0.020601 | 0.088177 | 0.77411 | 0.0064029 | 0.1568 | 0.64424 | 0.53962 | 0 | 0 | 0 | 0.49698 | 0.23678 | 0.38614 | 0.20513 | 0 | 0.0066756 | 0.42251 | 0.76987 | 0.46452 | 0.46742 | 0.28947 | 0.48015 | 0.037005 | 0.29605 | 0.26648 | 0.72601 | 0.58299 | 0 | 0 | 0 | 0 | 0 | 1 | 0 | 1 | 0 | 0 | 0 | 0 | 0 | 1 | 0 | 0 | 1 | 0 | 0 | 0 | 1 | 0 | 0 | 0 | 0 | 0 | 0 | 1 | 0 | 0 | 0 | 0 | 0 | 0 | 1 | 0 | 1 | 0
0.0017921 | 0.22257 | 0.23387 | 0.31881 | 0.020601 | 0.088177 | 0.77411 | 0.0064029 | 0.1568 | 0.64424 | 0.53962 | 0 | 0 | 0 | 0.49698 | 0.23678 | 0.38614 | 0.23077 | 0 | 0.0066756 | 0.42982 | 0.73849 | 0.50469 | 0.45175 | 0.26316 | 0.41811 | 0.037005 | 0.24335 | 0.26648 | 0.52169 | 0.45272 | 0 | 0 | 0 | 0 | 0 | 1 | 0 | 1 | 0 | 0 | 0 | 0 | 0 | 1 | 0 | 0 | 1 | 0 | 0 | 0 | 1 | 0 | 0 | 0 | 0 | 0 | 0 | 1 | 0 | 0 | 0 | 0 | 0 | 0 | 1 | 0 | 1 | 0
0.0017921 | 0.22257 | 0.23387 | 0.31881 | 0.020601 | 0.088177 | 0.77411 | 0.0064029 | 0.1568 | 0.64424 | 0.53962 | 0 | 0 | 0 | 0.49698 | 0.23678 | 0 | 0.16667 | 0 | 0 | 0.43713 | 0.85356 | 0.40428 | 0.37343 | 0.21053 | 0.38061 | 0.037005 | 0.16957 | 0.26648 | 0.33115 | 0.43396 | 0 | 0 | 0 | 0 | 0 | 1 | 0 | 1 | 0 | 0 | 0 | 0 | 0 | 1 | 0 | 0 | 1 | 0 | 0 | 0 | 1 | 0 | 0 | 0 | 0 | 0 | 0 | 1 | 0 | 0 | 0 | 0 | 0 | 0 | 1 | 0 | 1 | 0
0.0017921 | 0.22257 | 0.23387 | 0.31881 | 0.020601 | 0.088177 | 0.77411 | 0.0064029 | 0.1568 | 0.64424 | 0.53962 | 0 | 0 | 0 | 0.49698 | 0.23678 | 0.33416 | 0.16667 | 0 | 0.016689 | 0.39327 | 0.80126 | 0.43106 | 0.49875 | 0.34211 | 0.54864 | 0.037005 | 0.33294 | 0.26648 | 0.92724 | 0.66164 | 0 | 0 | 0 | 0 | 0 | 1 | 0 | 1 | 0 | 0 | 0 | 0 | 0 | 1 | 0 | 0 | 1 | 0 | 0 | 0 | 1 | 0 | 0 | 0 | 0 | 0 | 0 | 1 | 0 | 0 | 0 | 0 | 0 | 0 | 1 | 0 | 1 | 0
0.0017921 | 0.22257 | 0.23387 | 0.31881 | 0.020601 | 0.088177 | 0.77411 | 0.0064029 | 0.1568 | 0.64424 | 0.53962 | 0 | 0 | 0 | 0.49698 | 0.23678 | 0.5 | 0.16667 | 0 | 0.023364 | 0.40789 | 0.76987 | 0.44444 | 0.48308 | 0.31579 | 0.53199 | 0.037005 | 0.32415 | 0.26648 | 0.87691 | 0.62868 | 0 | 0 | 0 | 0 | 0 | 1 | 0 | 1 | 0 | 0 | 0 | 0 | 0 | 1 | 0 | 0 | 1 | 0 | 0 | 0 | 1 | 0 | 0 | 0 | 0 | 0 | 0 | 1 | 0 | 0 | 0 | 0 | 0 | 0 | 1 | 0 | 1 | 0
0.0017921 | 0.22257 | 0.23387 | 0.31881 | 0.020601 | 0.088177 | 0.77411 | 0.0064029 | 0.1568 | 0.64424 | 0.53962 | 0 | 0 | 0 | 0.49698 | 0.23678 | 0.66832 | 0.16667 | 0 | 0.013351 | 0.42982 | 0.73849 | 0.47122 | 0.46742 | 0.31579 | 0.50785 | 0.037005 | 0.30483 | 0.26648 | 0.7901 | 0.60146 | 0 | 0 | 0 | 0 | 0 | 1 | 0 | 1 | 0 | 0 | 0 | 0 | 0 | 1 | 0 | 0 | 1 | 0 | 0 | 0 | 1 | 0 | 0 | 0 | 0 | 0 | 0 | 1 | 0 | 0 | 0 | 0 | 0 | 0 | 1 | 0 | 1 | 0
0.0017921 | 0.22257 | 0.23387 | 0.31881 | 0.020601 | 0.088177 | 0.77411 | 0.0064029 | 0.1568 | 0.64424 | 0.53962 | 0 | 0 | 0 | 0.49698 | 0.23678 | 1 | 0.16667 | 0 | 0.0066756 | 0.42982 | 0.73849 | 0.48461 | 0.46742 | 0.31579 | 0.47568 | 0.037005 | 0.25565 | 0.26648 | 0.62662 | 0.49647 | 0 | 0 | 0 | 0 | 0 | 1 | 0 | 1 | 0 | 0 | 0 | 0 | 0 | 1 | 0 | 0 | 1 | 0 | 0 | 0 | 1 | 0 | 0 | 0 | 0 | 0 | 0 | 1 | 0 | 0 | 0 | 0 | 0 | 0 | 1 | 0 | 1 | 0
0.0071685 | 0.22257 | 0.23387 | 0.31881 | 0.020601 | 0.088177 | 0.77411 | 0.0064029 | 0.1568 | 0.64424 | 0.53962 | 0 | 0 | 0 | 0.49698 | 0.23678 | 0.38614 | 0.17949 | 0 | 0 | 0.42617 | 0.73849 | 0.54485 | 0.40476 | 0.26316 | 0.39705 | 0.037005 | 0.18187 | 0.26648 | 0.37242 | 0.52097 | 0 | 0 | 0 | 0 | 0 | 1 | 0 | 1 | 0 | 0 | 0 | 0 | 0 | 1 | 0 | 0 | 1 | 0 | 0 | 0 | 1 | 0 | 0 | 0 | 0 | 0 | 0 | 1 | 0 | 0 | 0 | 0 | 0 | 0 | 1 | 0 | 1 | 0
0.0040143 | 0.22257 | 0.23387 | 0.31881 | 0.020601 | 0.088177 | 0.77411 | 0.0064029 | 0.1568 | 0.64424 | 0.53962 | 0 | 0 | 0 | 0.49698 | 0.23678 | 0.38614 | 0.17949 | 0 | 0.0033378 | 0.42617 | 0.73849 | 0.49799 | 0.46742 | 0.31579 | 0.46427 | 0.037005 | 0.25213 | 0.26648 | 0.60297 | 0.58688 | 0 | 0 | 0 | 0 | 0 | 1 | 0 | 1 | 0 | 0 | 0 | 0 | 0 | 1 | 0 | 0 | 1 | 0 | 0 | 0 | 1 | 0 | 0 | 0 | 0 | 0 | 0 | 1 | 0 | 0 | 0 | 0 | 0 | 0 | 1 | 0 | 1 | 0
0.0018638 | 0.22257 | 0.23387 | 0.31881 | 0.020601 | 0.088177 | 0.77411 | 0.0064029 | 0.1568 | 0.64424 | 0.53962 | 0 | 0 | 0 | 0.49698 | 0.23678 | 0.38614 | 0.17949 | 0 | 0.0033378 | 0.42617 | 0.79079 | 0.43106 | 0.46742 | 0.31579 | 0.51821 | 0.037005 | 0.32942 | 0.26648 | 0.86699 | 0.64716 | 0 | 0 | 0 | 0 | 0 | 1 | 0 | 1 | 0 | 0 | 0 | 0 | 0 | 1 | 0 | 0 | 1 | 0 | 0 | 0 | 1 | 0 | 0 | 0 | 0 | 0 | 0 | 1 | 0 | 0 | 0 | 0 | 0 | 0 | 1 | 0 | 1 | 0
0 | 0.22257 | 0.23387 | 0.31881 | 0.020601 | 0.088177 | 0.77411 | 0.0064029 | 0.1568 | 0.64424 | 0.53962 | 0 | 0 | 0 | 0.49698 | 0.23678 | 0.38614 | 0.17949 | 0 | 0.0033378 | 0.40058 | 0.81172 | 0.43106 | 0.48308 | 0.36842 | 0.52024 | 0.037005 | 0.36455 | 0.26648 | 0.95713 | 0.6909 | 0 | 0 | 0 | 0 | 0 | 1 | 0 | 1 | 0 | 0 | 0 | 0 | 0 | 1 | 0 | 0 | 1 | 0 | 0 | 0 | 1 | 0 | 0 | 0 | 0 | 0 | 0 | 1 | 0 | 0 | 0 | 0 | 0 | 0 | 1 | 0 | 1 | 0
0.046595 | 0 | 0.18884 | 0.45797 | 1 | 0.24725 | 0.63202 | 1 | 0.13622 | 0.084522 | 0.39748 | 0 | 0 | 0 | 0.39638 | 0.1864 | 0.18564 | 0.14103 | 0 | 0.81308 | 0.097953 | 0.1046 | 0.35609 | 0.22932 | 0.27368 | 0.1469 | 0.047527 | 0.083159 | 0.13722 | 0.11226 | 0.29134 | 0 | 0 | 0 | 0 | 1 | 0 | 0 | 0 | 0 | 1 | 0 | 0 | 0 | 1 | 0 | 0 | 1 | 0 | 0 | 1 | 0 | 0 | 0 | 0 | 0 | 0 | 0 | 1 | 0 | 0 | 0 | 0 | 0 | 0 | 1 | 0 | 1 | 0
0.046595 | 0 | 0.18884 | 0.45797 | 1 | 0.24725 | 0.63202 | 1 | 0.13622 | 0.084522 | 0.39748 | 0 | 0 | 0 | 0.49698 | 0.1864 | 0.18564 | 0.14103 | 0 | 0.69693 | 0.15936 | 0.17782 | 0.34003 | 0.30451 | 0.33684 | 0.24483 | 0.038736 | 0.092108 | 0.10729 | 0.2433 | 0.42064 | 0 | 0 | 0 | 0 | 1 | 0 | 0 | 0 | 0 | 1 | 0 | 0 | 0 | 1 | 0 | 0 | 1 | 0 | 0 | 1 | 0 | 0 | 0 | 0 | 0 | 0 | 0 | 1 | 0 | 0 | 0 | 0 | 0 | 0 | 1 | 0 | 1 | 0
0.046595 | 0 | 0.18884 | 0.45797 | 1 | 0.24725 | 0.63202 | 1 | 0.13622 | 0.084522 | 0.39748 | 0 | 0 | 0 | 0.59759 | 0.1864 | 0.18564 | 0.14103 | 0 | 0.63685 | 0.19444 | 0.21757 | 0.32396 | 0.35464 | 0.34737 | 0.3008 | 0.028022 | 0.092108 | 0.10951 | 0.31007 | 0.47411 | 0 | 0 | 0 | 0 | 1 | 0 | 0 | 0 | 0 | 1 | 0 | 0 | 0 | 1 | 0 | 0 | 1 | 0 | 0 | 1 | 0 | 0 | 0 | 0 | 0 | 0 | 0 | 1 | 0 | 0 | 0 | 0 | 0 | 0 | 1 | 0 | 1 | 0
0.046595 | 0 | 0.18884 | 0.45797 | 1 | 0.24725 | 0.63202 | 1 | 0.13622 | 0.084522 | 0.39748 | 0 | 0 | 0 | 0.39638 | 0.1864 | 0.18564 | 0.26923 | 0 | 0.86916 | 0.065789 | 0.098326 | 0.35341 | 0.16667 | 0.22105 | 0.10493 | 0.032418 | 0.13686 | 0.13893 | 0.13479 | 0.40994 | 0 | 0 | 0 | 0 | 1 | 0 | 0 | 0 | 0 | 1 | 0 | 0 | 0 | 1 | 0 | 0 | 1 | 0 | 0 | 1 | 0 | 0 | 0 | 0 | 0 | 0 | 0 | 1 | 0 | 0 | 0 | 0 | 0 | 0 | 1 | 0 | 1 | 0
0.046595 | 0 | 0.18884 | 0.45797 | 1 | 0.24725 | 0.63202 | 1 | 0.13622 | 0.084522 | 0.39748 | 0 | 0 | 0 | 0.49698 | 0.1864 | 0.18564 | 0.26923 | 0 | 0.81175 | 0.10673 | 0.12134 | 0.35341 | 0.18546 | 0.23158 | 0.1399 | 0.020879 | 0.13686 | 0.083687 | 0.18696 | 0.45952 | 0 | 0 | 0 | 0 | 1 | 0 | 0 | 0 | 0 | 1 | 0 | 0 | 0 | 1 | 0 | 0 | 1 | 0 | 0 | 1 | 0 | 0 | 0 | 0 | 0 | 0 | 0 | 1 | 0 | 0 | 0 | 0 | 0 | 0 | 1 | 0 | 1 | 0
0.046595 | 0 | 0.18884 | 0.45797 | 1 | 0.24725 | 0.63202 | 1 | 0.13622 | 0.084522 | 0.39748 | 0 | 0 | 0 | 0.59759 | 0.1864 | 0.18564 | 0.26923 | 0 | 0.77036 | 0.13158 | 0.16527 | 0.32664 | 0.20426 | 0.25263 | 0.18188 | 0.011813 | 0.14581 | 0.051877 | 0.26583 | 0.52369 | 0 | 0 | 0 | 0 | 1 | 0 | 0 | 0 | 0 | 1 | 0 | 0 | 0 | 1 | 0 | 0 | 1 | 0 | 0 | 1 | 0 | 0 | 0 | 0 | 0 | 0 | 0 | 1 | 0 | 0 | 0 | 0 | 0 | 0 | 1 | 0 | 1 | 0
0.046595 | 0 | 0.18884 | 0.45797 | 1 | 0.24725 | 0.63202 | 1 | 0.13622 | 0.084522 | 0.39748 | 0 | 0 | 0 | 0.39638 | 0.1864 | 0.18564 | 0.39744 | 0 | 1 | 0.001462 | 0.043933 | 0.35341 | 0.06015 | 0.084211 | 0 | 0.018132 | 0.17266 | 0.065559 | 0 | 0.36522 | 0 | 0 | 0 | 0 | 1 | 0 | 0 | 0 | 0 | 1 | 0 | 0 | 0 | 1 | 0 | 0 | 1 | 0 | 0 | 1 | 0 | 0 | 0 | 0 | 0 | 0 | 0 | 1 | 0 | 0 | 0 | 0 | 0 | 0 | 1 | 0 | 1 | 0
0.046595 | 0 | 0.18884 | 0.45797 | 1 | 0.24725 | 0.63202 | 1 | 0.13622 | 0.084522 | 0.39748 | 0 | 0 | 0 | 0.49698 | 0.1864 | 0.18564 | 0.39744 | 0 | 0.87183 | 0.078947 | 0.098326 | 0.34538 | 0.14787 | 0.15789 | 0.097933 | 0.013187 | 0.19056 | 0.05393 | 0.19197 | 0.53924 | 0 | 0 | 0 | 0 | 1 | 0 | 0 | 0 | 0 | 1 | 0 | 0 | 0 | 1 | 0 | 0 | 1 | 0 | 0 | 1 | 0 | 0 | 0 | 0 | 0 | 0 | 0 | 1 | 0 | 0 | 0 | 0 | 0 | 0 | 1 | 0 | 1 | 0
0.046595 | 0 | 0.18884 | 0.45797 | 1 | 0.24725 | 0.63202 | 1 | 0.13622 | 0.084522 | 0.39748 | 0 | 0 | 0 | 0.59759 | 0.1864 | 0.18564 | 0.39744 | 0 | 0.84513 | 0.096491 | 0.12552 | 0.34806 | 0.12907 | 0.14737 | 0.11192 | 0.0082418 | 0.19056 | 0.0098067 | 0.21784 | 0.63257 | 0 | 0 | 0 | 0 | 1 | 0 | 0 | 0 | 0 | 1 | 0 | 0 | 0 | 1 | 0 | 0 | 1 | 0 | 0 | 1 | 0 | 0 | 0 | 0 | 0 | 0 | 0 | 1 | 0 | 0 | 0 | 0 | 0 | 0 | 1 | 0 | 1 | 0
0.046595 | 0 | 0.18884 | 0.45797 | 1 | 0.24725 | 0.63202 | 1 | 0.13622 | 0.084522 | 0.39748 | 0 | 0 | 0 | 0.39638 | 0.1864 | 0.12376 | 0.26923 | 0 | 0.81175 | 0.099415 | 0.11506 | 0.37216 | 0.17293 | 0.2 | 0.13291 | 0.030769 | 0.12791 | 0.051535 | 0.16317 | 0.46827 | 0 | 0 | 0 | 0 | 1 | 0 | 0 | 0 | 0 | 1 | 0 | 0 | 0 | 1 | 0 | 0 | 1 | 0 | 0 | 0 | 1 | 0 | 0 | 0 | 0 | 0 | 0 | 1 | 0 | 0 | 0 | 0 | 0 | 0 | 1 | 0 | 1 | 0
0.046595 | 0 | 0.18884 | 0.45797 | 1 | 0.24725 | 0.63202 | 1 | 0.13622 | 0.084522 | 0.39748 | 0 | 0 | 0 | 0.49698 | 0.1864 | 0.12376 | 0.26923 | 0 | 0.79039 | 0.1155 | 0.12971 | 0.37216 | 0.19173 | 0.21053 | 0.1539 | 0.01978 | 0.14581 | 0.016134 | 0.22243 | 0.54119 | 0 | 0 | 0 | 0 | 1 | 0 | 0 | 0 | 0 | 1 | 0 | 0 | 0 | 1 | 0 | 0 | 1 | 0 | 0 | 0 | 1 | 0 | 0 | 0 | 0 | 0 | 0 | 1 | 0 | 0 | 0 | 0 | 0 | 0 | 1 | 0 | 1 | 0
0.046595 | 0 | 0.18884 | 0.45797 | 1 | 0.24725 | 0.63202 | 1 | 0.13622 | 0.084522 | 0.39748 | 0 | 0 | 0 | 0.59759 | 0.1864 | 0.12376 | 0.26923 | 0 | 0.71829 | 0.18129 | 0.17155 | 0.35341 | 0.19799 | 0.15789 | 0.20286 | 0.010989 | 0.16371 | 0.010491 | 0.33344 | 0.60924 | 0 | 0 | 0 | 0 | 1 | 0 | 0 | 0 | 0 | 1 | 0 | 0 | 0 | 1 | 0 | 0 | 1 | 0 | 0 | 0 | 1 | 0 | 0 | 0 | 0 | 0 | 0 | 1 | 0 | 0 | 0 | 0 | 0 | 0 | 1 | 0 | 1 | 0
0.046595 | 0 | 0.18884 | 0.45797 | 1 | 0.24725 | 0.63202 | 1 | 0.13622 | 0.084522 | 0.39748 | 0 | 0 | 0 | 0.39638 | 0.1864 | 0.24752 | 0.26923 | 0 | 0.80641 | 0.10088 | 0.11715 | 0.39357 | 0.1792 | 0.18947 | 0.13291 | 0.029945 | 0.13686 | 0.04726 | 0.17653 | 0.49258 | 0 | 0 | 0 | 0 | 1 | 0 | 0 | 0 | 0 | 1 | 0 | 0 | 0 | 1 | 0 | 0 | 1 | 0 | 0 | 0 | 1 | 0 | 0 | 0 | 0 | 0 | 0 | 1 | 0 | 0 | 0 | 0 | 0 | 0 | 1 | 0 | 1 | 0
0.046595 | 0 | 0.18884 | 0.45797 | 1 | 0.24725 | 0.63202 | 1 | 0.13622 | 0.084522 | 0.39748 | 0 | 0 | 0 | 0.49698 | 0.1864 | 0.24752 | 0.26923 | 0 | 0.78104 | 0.13012 | 0.13389 | 0.38286 | 0.16667 | 0.16842 | 0.1539 | 0.018956 | 0.14581 | 0.013398 | 0.22243 | 0.54216 | 0 | 0 | 0 | 0 | 1 | 0 | 0 | 0 | 0 | 1 | 0 | 0 | 0 | 1 | 0 | 0 | 1 | 0 | 0 | 0 | 1 | 0 | 0 | 0 | 0 | 0 | 0 | 1 | 0 | 0 | 0 | 0 | 0 | 0 | 1 | 0 | 1 | 0
0.046595 | 0 | 0.18884 | 0.45797 | 1 | 0.24725 | 0.63202 | 1 | 0.13622 | 0.084522 | 0.39748 | 0 | 0 | 0 | 0.59759 | 0.1864 | 0.24752 | 0.26923 | 0 | 0.70895 | 0.19006 | 0.16527 | 0.36948 | 0.18546 | 0.15789 | 0.20286 | 0.010714 | 0.16371 | 0.013398 | 0.33344 | 0.61799 | 0 | 0 | 0 | 0 | 1 | 0 | 0 | 0 | 0 | 1 | 0 | 0 | 0 | 1 | 0 | 0 | 1 | 0 | 0 | 0 | 1 | 0 | 0 | 0 | 0 | 0 | 0 | 1 | 0 | 0 | 0 | 0 | 0 | 0 | 1 | 0 | 1 | 0
0.046595 | 0 | 0.18884 | 0.45797 | 1 | 0.24725 | 0.63202 | 1 | 0.13622 | 0.084522 | 0.39748 | 0 | 0 | 0 | 0.39638 | 0.1864 | 0.18564 | 0.26923 | 1 | 0.86649 | 0.071637 | 0.11297 | 0.35609 | 0.1416 | 0.15789 | 0.097933 | 0.02033 | 0.13686 | 0.072742 | 0.12436 | 0.43133 | 0 | 0 | 0 | 0 | 1 | 0 | 0 | 0 | 0 | 1 | 0 | 0 | 0 | 1 | 0 | 0 | 1 | 0 | 0 | 1 | 0 | 0 | 0 | 0 | 0 | 0 | 0 | 1 | 0 | 0 | 0 | 0 | 0 | 0 | 1 | 0 | 1 | 0
0.046595 | 0 | 0.18884 | 0.45797 | 1 | 0.24725 | 0.63202 | 1 | 0.13622 | 0.084522 | 0.39748 | 0 | 0 | 0 | 0.49698 | 0.1864 | 0.18564 | 0.26923 | 1 | 0.8024 | 0.1345 | 0.1318 | 0.33735 | 0.17293 | 0.13684 | 0.1539 | 0.011813 | 0.15476 | 0.086936 | 0.23704 | 0.47702 | 0 | 0 | 0 | 0 | 1 | 0 | 0 | 0 | 0 | 1 | 0 | 0 | 0 | 1 | 0 | 0 | 1 | 0 | 0 | 1 | 0 | 0 | 0 | 0 | 0 | 0 | 0 | 1 | 0 | 0 | 0 | 0 | 0 | 0 | 1 | 0 | 1 | 0
0.046595 | 0 | 0.18884 | 0.45797 | 1 | 0.24725 | 0.63202 | 1 | 0.13622 | 0.084522 | 0.39748 | 0 | 0 | 0 | 0.59759 | 0.1864 | 0.18564 | 0.26923 | 1 | 0.73565 | 0.17398 | 0.20921 | 0.31058 | 0.17293 | 0.10526 | 0.20986 | 0.0063187 | 0.16371 | 0.019042 | 0.34513 | 0.59757 | 0 | 0 | 0 | 0 | 1 | 0 | 0 | 0 | 0 | 1 | 0 | 0 | 0 | 1 | 0 | 0 | 1 | 0 | 0 | 1 | 0 | 0 | 0 | 0 | 0 | 0 | 0 | 1 | 0 | 0 | 0 | 0 | 0 | 0 | 1 | 0 | 1 | 0
0.046595 | 0 | 0.18884 | 0.45797 | 1 | 0.24725 | 0.63202 | 1 | 0.13622 | 0.084522 | 0.39748 | 0 | 0 | 0 | 0.39638 | 0.1864 | 0.18564 | 0.26923 | 1 | 0.85981 | 0.083333 | 0.11506 | 0.35341 | 0.1416 | 0.13684 | 0.10493 | 0.012912 | 0.13686 | 0.075649 | 0.13479 | 0.44105 | 0 | 0 | 0 | 0 | 1 | 0 | 0 | 0 | 0 | 1 | 0 | 0 | 0 | 1 | 0 | 0 | 1 | 0 | 0 | 1 | 0 | 0 | 0 | 0 | 0 | 0 | 0 | 1 | 0 | 0 | 0 | 0 | 0 | 0 | 1 | 0 | 1 | 0
0.046595 | 0 | 0.18884 | 0.45797 | 1 | 0.24725 | 0.63202 | 1 | 0.13622 | 0.084522 | 0.39748 | 0 | 0 | 0 | 0.49698 | 0.1864 | 0.18564 | 0.26923 | 1 | 0.7984 | 0.13158 | 0.12762 | 0.31325 | 0.17293 | 0.14737 | 0.1539 | 0.0071429 | 0.16371 | 0.13209 | 0.25165 | 0.4605 | 0 | 0 | 0 | 0 | 1 | 0 | 0 | 0 | 0 | 1 | 0 | 0 | 0 | 1 | 0 | 0 | 1 | 0 | 0 | 1 | 0 | 0 | 0 | 0 | 0 | 0 | 0 | 1 | 0 | 0 | 0 | 0 | 0 | 0 | 1 | 0 | 1 | 0
0.046595 | 0 | 0.18884 | 0.45797 | 1 | 0.24725 | 0.63202 | 1 | 0.13622 | 0.084522 | 0.39748 | 0 | 0 | 0 | 0.59759 | 0.1864 | 0.18564 | 0.26923 | 1 | 0.75434 | 0.16228 | 0.20921 | 0.30254 | 0.15414 | 0.10526 | 0.19587 | 0.0038462 | 0.16371 | 0.016134 | 0.32176 | 0.57619 | 0 | 0 | 0 | 0 | 1 | 0 | 0 | 0 | 0 | 1 | 0 | 0 | 0 | 1 | 0 | 0 | 1 | 0 | 0 | 1 | 0 | 0 | 0 | 0 | 0 | 0 | 0 | 1 | 0 | 0 | 0 | 0 | 0 | 0 | 1 | 0 | 1 | 0
0.046595 | 0 | 0.18884 | 0.45797 | 1 | 0.24725 | 0.63202 | 1 | 0.13622 | 0.084522 | 0.39748 | 0 | 0 | 0 | 0.49698 | 0.1864 | 0.12376 | 0.26923 | 1 | 0.77704 | 0.14912 | 0.12971 | 0.37483 | 0.14787 | 0.13684 | 0.1539 | 0.0093407 | 0.15476 | 0.033236 | 0.23704 | 0.53438 | 0 | 0 | 0 | 0 | 1 | 0 | 0 | 0 | 0 | 1 | 0 | 0 | 0 | 1 | 0 | 0 | 1 | 0 | 0 | 0 | 1 | 0 | 0 | 0 | 0 | 0 | 0 | 1 | 0 | 0 | 0 | 0 | 0 | 0 | 1 | 0 | 1 | 0
0.046595 | 0 | 0.18884 | 0.45797 | 1 | 0.24725 | 0.63202 | 1 | 0.13622 | 0.084522 | 0.39748 | 0 | 0 | 0 | 0.49698 | 0.1864 | 0.24752 | 0.26923 | 1 | 0.749 | 0.1769 | 0.12343 | 0.38554 | 0.1604 | 0.13684 | 0.16789 | 0.0096154 | 0.15476 | 0.03888 | 0.25957 | 0.55188 | 0 | 0 | 0 | 0 | 1 | 0 | 0 | 0 | 0 | 1 | 0 | 0 | 0 | 1 | 0 | 0 | 1 | 0 | 0 | 0 | 1 | 0 | 0 | 0 | 0 | 0 | 0 | 1 | 0 | 0 | 0 | 0 | 0 | 0 | 1 | 0 | 1 | 0
0.0681 | 0.019252 | 0.13772 | 0.18283 | 0.027317 | 0 | 0.89326 | 0.018886 | 0.1862 | 0.78497 | 0.31447 | 0 | 0 | 0 | 0.41851 | 0.1864 | 0.19802 | 0.37179 | 0 | 0.7781 | 0.049315 | 0.23006 | 0.40191 | 0.21729 | 0.13628 | 0.23027 | 0.037005 | 0.24377 | 0.26648 | 0.51295 | 0.60632 | 0 | 0 | 0 | 0 | 0 | 1 | 1 | 0 | 0 | 0 | 0 | 0 | 0 | 1 | 0 | 0 | 1 | 0 | 0 | 1 | 0 | 0 | 0 | 0 | 0 | 0 | 0 | 1 | 0 | 0 | 0 | 0 | 0 | 0 | 1 | 0 | 1 | 0
0.0681 | 0.019252 | 0.13772 | 0.18283 | 0.027317 | 0 | 0.89326 | 0.018886 | 0.35476 | 0.78497 | 0.31447 | 0 | 0 | 0 | 0.35614 | 0.1864 | 0.19802 | 0.37179 | 0 | 0.79995 | 0.036135 | 0.19465 | 0.44596 | 0.216 | 0.1308 | 0.20554 | 0.037005 | 0.20372 | 0.26648 | 0.3864 | 0.57521 | 0 | 0 | 0 | 0 | 0 | 1 | 1 | 0 | 0 | 0 | 0 | 0 | 0 | 1 | 0 | 0 | 1 | 0 | 0 | 1 | 0 | 0 | 0 | 0 | 0 | 0 | 0 | 1 | 0 | 0 | 0 | 0 | 0 | 0 | 1 | 0 | 1 | 0
0.0681 | 0.019252 | 0.13772 | 0.18283 | 0.027317 | 0 | 0.89326 | 0.018886 | 0.4998 | 0.78497 | 0.31447 | 0 | 0 | 0 | 0.29376 | 0.1864 | 0.19802 | 0.37179 | 0 | 0.82037 | 0.034154 | 0.17175 | 0.44867 | 0.19799 | 0.12581 | 0.18473 | 0.037005 | 0.17484 | 0.26648 | 0.298 | 0.54022 | 0 | 0 | 0 | 0 | 0 | 1 | 1 | 0 | 0 | 0 | 0 | 0 | 0 | 1 | 0 | 0 | 1 | 0 | 0 | 1 | 0 | 0 | 0 | 0 | 0 | 0 | 0 | 1 | 0 | 0 | 0 | 0 | 0 | 0 | 1 | 0 | 1 | 0
0.0681 | 0.00087922 | 0.13772 | 0.18283 | 0.027317 | 0 | 0.89326 | 0.018886 | 0.5292 | 0.78497 | 0.31447 | 0 | 0 | 0 | 0.30584 | 0.1864 | 0.19802 | 0.34615 | 0 | 0.81104 | 0.032385 | 0.18254 | 0.45553 | 0.20101 | 0.12433 | 0.18908 | 0.040522 | 0.13752 | 0.26648 | 0.26046 | 0.45661 | 0 | 0 | 0 | 0 | 0 | 1 | 1 | 0 | 0 | 0 | 0 | 0 | 0 | 1 | 0 | 0 | 1 | 0 | 0 | 1 | 0 | 0 | 0 | 0 | 0 | 0 | 0 | 1 | 0 | 0 | 0 | 0 | 0 | 0 | 1 | 0 | 1 | 0
0.0681 | 0.00087922 | 0.13772 | 0.18283 | 0.027317 | 0 | 0.89326 | 0.018886 | 0.5292 | 0.78497 | 0.31447 | 0 | 0 | 0 | 0.35614 | 0.1864 | 0.19802 | 0.38462 | 0 | 0.81947 | 0.032162 | 0.17976 | 0.44803 | 0.1907 | 0.12172 | 0.1821 | 0.03228 | 0.16957 | 0.26648 | 0.30825 | 0.49549 | 0 | 0 | 0 | 0 | 0 | 1 | 1 | 0 | 0 | 0 | 0 | 0 | 0 | 1 | 0 | 0 | 1 | 0 | 0 | 1 | 0 | 0 | 0 | 0 | 0 | 0 | 0 | 1 | 0 | 0 | 0 | 0 | 0 | 0 | 1 | 0 | 1 | 0
0.0681 | 0.00087922 | 0.13772 | 0.18283 | 0.027317 | 0 | 0.89326 | 0.018886 | 0.5292 | 0.78497 | 0.31447 | 0 | 0 | 0 | 0.37626 | 0.1864 | 0.19802 | 0.42308 | 0 | 0.83114 | 0.033163 | 0.17071 | 0.43988 | 0.18633 | 0.10905 | 0.17152 | 0.027473 | 0.19522 | 0.26648 | 0.33496 | 0.53438 | 0 | 0 | 0 | 0 | 0 | 1 | 1 | 0 | 0 | 0 | 0 | 0 | 0 | 1 | 0 | 0 | 1 | 0 | 0 | 1 | 0 | 0 | 0 | 0 | 0 | 0 | 0 | 1 | 0 | 0 | 0 | 0 | 0 | 0 | 1 | 0 | 1 | 0
0.0681 | 0.00087922 | 0.13772 | 0.18283 | 0.027317 | 0 | 0.89326 | 0.018886 | 0.5292 | 0.78497 | 0.31447 | 0 | 0 | 0 | 0.43662 | 0.1864 | 0.19802 | 0.51282 | 0 | 0.84111 | 0.03064 | 0.16167 | 0.44292 | 0.17771 | 0.097665 | 0.15775 | 0.011676 | 0.22728 | 0.26648 | 0.36214 | 0.60243 | 0 | 0 | 0 | 0 | 0 | 1 | 1 | 0 | 0 | 0 | 0 | 0 | 0 | 1 | 0 | 0 | 1 | 0 | 0 | 1 | 0 | 0 | 0 | 0 | 0 | 0 | 0 | 1 | 0 | 0 | 0 | 0 | 0 | 0 | 1 | 0 | 1 | 0
0.0681 | 0.069573 | 0.23651 | 0.22909 | 0.018358 | 0.082713 | 0.79034 | 0.030124 | 0.47824 | 0.73664 | 0.37421 | 0 | 0 | 0 | 0.34608 | 0.1864 | 0.14851 | 0.26923 | 0 | 0.77707 | 0.039846 | 0.24342 | 0.43267 | 0.19955 | 0.12045 | 0.21641 | 0.04739 | 0.15879 | 0.26648 | 0.26096 | 0.41772 | 0 | 0 | 1 | 0 | 0 | 0 | 1 | 0 | 0 | 0 | 0 | 0 | 0 | 1 | 0 | 0 | 1 | 0 | 0 | 1 | 0 | 0 | 0 | 0 | 0 | 0 | 0 | 1 | 0 | 0 | 0 | 0 | 0 | 0 | 1 | 0 | 1 | 0
0.0681 | 0.070311 | 0.23651 | 0.22909 | 0.018358 | 0.082713 | 0.79034 | 0.030124 | 0.47824 | 0.73664 | 0.37421 | 0 | 0 | 0 | 0.43662 | 0.1864 | 0.14851 | 0.37179 | 0 | 0.80393 | 0.038433 | 0.22054 | 0.41225 | 0.19553 | 0.12477 | 0.20604 | 0.026099 | 0.21855 | 0.26648 | 0.34427 | 0.5441 | 0 | 0 | 1 | 0 | 0 | 0 | 1 | 0 | 0 | 0 | 0 | 0 | 0 | 1 | 0 | 0 | 1 | 0 | 0 | 1 | 0 | 0 | 0 | 0 | 0 | 0 | 0 | 1 | 0 | 0 | 0 | 0 | 0 | 0 | 1 | 0 | 1 | 0
0.0681 | 0.070311 | 0.23651 | 0.22909 | 0.018358 | 0.082713 | 0.79034 | 0.030124 | 0.47824 | 0.73664 | 0.37421 | 0 | 0 | 0 | 0.4668 | 0.1864 | 0.14851 | 0.4359 | 0 | 0.80524 | 0.04421 | 0.21847 | 0.40961 | 0.19554 | 0.093575 | 0.19504 | 0.017857 | 0.25839 | 0.26648 | 0.38869 | 0.62188 | 0 | 0 | 1 | 0 | 0 | 0 | 1 | 0 | 0 | 0 | 0 | 0 | 0 | 1 | 0 | 0 | 1 | 0 | 0 | 1 | 0 | 0 | 0 | 0 | 0 | 0 | 0 | 1 | 0 | 0 | 0 | 0 | 0 | 0 | 1 | 0 | 1 | 0
0.0681 | 0.070311 | 0.23651 | 0.22909 | 0.018358 | 0.082713 | 0.79034 | 0.030124 | 0.47824 | 0.73664 | 0.37421 | 0 | 0 | 0 | 0.5171 | 0.1864 | 0.14851 | 0.47436 | 0 | 0.8264 | 0.034692 | 0.21258 | 0.39781 | 0.18669 | 0.089394 | 0.18188 | 0.011676 | 0.27167 | 0.26648 | 0.3836 | 0.66077 | 0 | 0 | 1 | 0 | 0 | 0 | 1 | 0 | 0 | 0 | 0 | 0 | 0 | 1 | 0 | 0 | 1 | 0 | 0 | 1 | 0 | 0 | 0 | 0 | 0 | 0 | 0 | 1 | 0 | 0 | 0 | 0 | 0 | 0 | 1 | 0 | 1 | 0
0.0681 | 0.13944 | 0.33249 | 0.26211 | 0.035662 | 0.14059 | 0.69186 | 0.040614 | 0.42728 | 0.68831 | 0.43396 | 0 | 0 | 0 | 0.38632 | 0.1864 | 0.14851 | 0.26923 | 0 | 0.79144 | 0.034888 | 0.24729 | 0.39481 | 0.22666 | 0.12834 | 0.23083 | 0.041209 | 0.21532 | 0.26648 | 0.30323 | 0.48577 | 0 | 0 | 1 | 0 | 0 | 0 | 1 | 0 | 0 | 0 | 0 | 0 | 0 | 1 | 0 | 0 | 1 | 0 | 0 | 1 | 0 | 0 | 0 | 0 | 0 | 0 | 0 | 1 | 0 | 0 | 0 | 0 | 0 | 0 | 1 | 0 | 1 | 0
0.0681 | 0.14042 | 0.33249 | 0.26211 | 0.035662 | 0.14059 | 0.69186 | 0.040614 | 0.42728 | 0.68831 | 0.43396 | 0 | 0 | 0 | 0.43662 | 0.1864 | 0.14851 | 0.32051 | 0 | 0.79328 | 0.04417 | 0.23997 | 0.39109 | 0.21483 | 0.11813 | 0.22303 | 0.032967 | 0.24279 | 0.26648 | 0.33191 | 0.5441 | 0 | 0 | 1 | 0 | 0 | 0 | 1 | 0 | 0 | 0 | 0 | 0 | 0 | 1 | 0 | 0 | 1 | 0 | 0 | 1 | 0 | 0 | 0 | 0 | 0 | 0 | 0 | 1 | 0 | 0 | 0 | 0 | 0 | 0 | 1 | 0 | 1 | 0
0.0681 | 0.14042 | 0.33249 | 0.26211 | 0.035662 | 0.14059 | 0.69186 | 0.040614 | 0.42728 | 0.68831 | 0.43396 | 0 | 0 | 0 | 0.44668 | 0.1864 | 0.14851 | 0.37179 | 0 | 0.8074 | 0.046723 | 0.22563 | 0.37887 | 0.21322 | 0.1139 | 0.21581 | 0.023352 | 0.284 | 0.26648 | 0.38041 | 0.60243 | 0 | 0 | 1 | 0 | 0 | 0 | 1 | 0 | 0 | 0 | 0 | 0 | 0 | 1 | 0 | 0 | 1 | 0 | 0 | 1 | 0 | 0 | 0 | 0 | 0 | 0 | 0 | 1 | 0 | 0 | 0 | 0 | 0 | 0 | 1 | 0 | 1 | 0
0.0681 | 0.14042 | 0.33249 | 0.26211 | 0.035662 | 0.14059 | 0.69186 | 0.040614 | 0.42728 | 0.68831 | 0.43396 | 0 | 0 | 0 | 0.47686 | 0.1864 | 0.14851 | 0.39744 | 0 | 0.81021 | 0.043593 | 0.22486 | 0.38298 | 0.21261 | 0.10326 | 0.20908 | 0.019231 | 0.29087 | 0.26648 | 0.37836 | 0.62188 | 0 | 0 | 1 | 0 | 0 | 0 | 1 | 0 | 0 | 0 | 0 | 0 | 0 | 1 | 0 | 0 | 1 | 0 | 0 | 1 | 0 | 0 | 0 | 0 | 0 | 0 | 0 | 1 | 0 | 0 | 0 | 0 | 0 | 0 | 1 | 0 | 1 | 0
0.0681 | 0.14042 | 0.33249 | 0.26211 | 0.035662 | 0.14059 | 0.69186 | 0.040614 | 0.42728 | 0.68831 | 0.43396 | 0 | 0 | 0 | 0.54728 | 0.1864 | 0.14851 | 0.46154 | 0 | 0.82243 | 0.035919 | 0.22055 | 0.38376 | 0.2076 | 0.090765 | 0.19576 | 0.0082418 | 0.32521 | 0.26648 | 0.40112 | 0.68993 | 0 | 0 | 1 | 0 | 0 | 0 | 1 | 0 | 0 | 0 | 0 | 0 | 0 | 1 | 0 | 0 | 1 | 0 | 0 | 1 | 0 | 0 | 0 | 0 | 0 | 0 | 0 | 1 | 0 | 0 | 0 | 0 | 0 | 0 | 1 | 0 | 1 | 0
0.15412 | 0.25312 | 0.23025 | 0.17594 | 0.016473 | 0.0026285 | 0.81682 | 0.0052595 | 0.12936 | 0.64232 | 0.54403 | 0.87879 | 1 | 0.79697 | 0.082495 | 0.6272 | 0.19802 | 0.51282 | 0 | 0.75167 | 0.12865 | 0.36611 | 0.24364 | 0.12907 | 0 | 0.22385 | 0.073544 | 0.27497 | 0.80105 | 0.26749 | 0.42064 | 0 | 0 | 0 | 0 | 0 | 1 | 1 | 0 | 0 | 0 | 0 | 0 | 1 | 0 | 0 | 0 | 1 | 0 | 0 | 1 | 0 | 0 | 0 | 0 | 0 | 0 | 1 | 0 | 0 | 0 | 0 | 0 | 0 | 0 | 1 | 0 | 1 | 0
0.15412 | 0.25312 | 0.23025 | 0.17594 | 0.016473 | 0.0026285 | 0.81682 | 0.0052595 | 0.16856 | 0.64232 | 0.54403 | 0.87879 | 1 | 0.79697 | 0.26358 | 0.9068 | 0.19802 | 0.50641 | 0 | 0.77036 | 0.10526 | 0.35983 | 0.25167 | 0.1416 | 0 | 0.21685 | 0.036291 | 0.26794 | 0.33751 | 0.25807 | 0.4323 | 0 | 0 | 0 | 0 | 0 | 1 | 1 | 0 | 0 | 0 | 0 | 0 | 1 | 0 | 0 | 0 | 1 | 0 | 0 | 1 | 0 | 0 | 0 | 0 | 0 | 0 | 1 | 0 | 0 | 0 | 0 | 0 | 0 | 0 | 1 | 0 | 1 | 0
0.15412 | 0.25312 | 0.23025 | 0.17594 | 0.016473 | 0.0026285 | 0.81682 | 0.0052595 | 0.16268 | 0.64232 | 0.54403 | 0.87879 | 1 | 0.79697 | 0.14487 | 0.83123 | 0.19802 | 0.52564 | 0 | 0.79039 | 0.1155 | 0.341 | 0.23025 | 0.11028 | 0 | 0.20286 | 0.027308 | 0.29429 | 0.15041 | 0.25995 | 0.4323 | 0 | 0 | 0 | 0 | 0 | 1 | 1 | 0 | 0 | 0 | 0 | 0 | 1 | 0 | 0 | 0 | 1 | 0 | 0 | 1 | 0 | 0 | 0 | 0 | 0 | 0 | 1 | 0 | 0 | 0 | 0 | 0 | 0 | 0 | 1 | 0 | 1 | 0
0.15412 | 0.22012 | 0.20721 | 0.21974 | 0.027705 | 0.0028086 | 0.82617 | 0.02584 | 0.14504 | 0.65723 | 0.49371 | 0.82468 | 0.88176 | 0.78485 | 0.18913 | 0.69521 | 0.19802 | 0.55128 | 0 | 0.77437 | 0.086257 | 0.40795 | 0.21954 | 0.13534 | 0 | 0.22385 | 0.061566 | 0.28727 | 0.30028 | 0.33719 | 0.53924 | 0 | 0 | 0 | 0 | 0 | 1 | 1 | 0 | 0 | 0 | 0 | 0 | 1 | 0 | 0 | 0 | 1 | 0 | 0 | 1 | 0 | 0 | 0 | 0 | 0 | 0 | 1 | 0 | 0 | 0 | 0 | 0 | 0 | 0 | 1 | 0 | 1 | 0
0.15412 | 0.22012 | 0.20721 | 0.21974 | 0.027705 | 0.0028086 | 0.82617 | 0.02584 | 0.13132 | 0.65723 | 0.49371 | 0.82468 | 0.88176 | 0.78485 | 0.094567 | 0.61461 | 0.19802 | 0.61538 | 0 | 0.73431 | 0.11696 | 0.37866 | 0.27309 | 0.15414 | 0 | 0.23084 | 0.10802 | 0.27321 | 0.26648 | 0.32212 | 0.51008 | 0 | 0 | 0 | 0 | 0 | 1 | 1 | 0 | 0 | 0 | 0 | 0 | 1 | 0 | 0 | 0 | 1 | 0 | 0 | 1 | 0 | 0 | 0 | 0 | 0 | 0 | 1 | 0 | 0 | 0 | 0 | 0 | 0 | 0 | 1 | 0 | 1 | 0
0.15412 | 0.22012 | 0.20721 | 0.21974 | 0.027705 | 0.0028086 | 0.82617 | 0.02584 | 0.13132 | 0.65723 | 0.49371 | 0.82468 | 0.88176 | 0.78485 | 0.044266 | 0.85894 | 0.19802 | 0.54487 | 0 | 0.8514 | 0.078947 | 0.29707 | 0.23641 | 0.097744 | 0 | 0.20986 | 0.084918 | 0.32064 | 0.72751 | 0.31364 | 0.46925 | 0 | 0 | 0 | 0 | 0 | 1 | 1 | 0 | 0 | 0 | 0 | 0 | 1 | 0 | 0 | 0 | 1 | 0 | 0 | 1 | 0 | 0 | 0 | 0 | 0 | 0 | 1 | 0 | 0 | 0 | 0 | 0 | 0 | 0 | 1 | 0 | 1 | 0
0.15412 | 0.26104 | 0.23904 | 0.21563 | 0.019257 | 0.0017042 | 0.7996 | 0.0098331 | 0.12348 | 0.65084 | 0.52516 | 0.9632 | 0.69595 | 0.84242 | 0.024145 | 0.61461 | 0.19802 | 0.50641 | 0 | 0.81976 | 0.089181 | 0.33682 | 0.22758 | 0.10401 | 0 | 0.18188 | 0.095247 | 0.24511 | 0.33277 | 0.17141 | 0.31078 | 0 | 0 | 0 | 0 | 0 | 1 | 1 | 0 | 0 | 0 | 0 | 0 | 1 | 0 | 0 | 0 | 1 | 0 | 0 | 1 | 0 | 0 | 0 | 0 | 0 | 0 | 1 | 0 | 0 | 0 | 0 | 0 | 0 | 0 | 1 | 0 | 1 | 0
0.15412 | 0.26104 | 0.23904 | 0.21563 | 0.019257 | 0.0017042 | 0.7996 | 0.0098331 | 0.12936 | 0.65084 | 0.52516 | 0.9632 | 0.69595 | 0.84242 | 0.098592 | 0.69773 | 0.19802 | 0.47436 | 0 | 0.79706 | 0.10088 | 0.38494 | 0.18742 | 0.11028 | 0 | 0.20986 | 0.16484 | 0.23105 | 0.45808 | 0.20626 | 0.33217 | 0 | 0 | 0 | 0 | 0 | 1 | 1 | 0 | 0 | 0 | 0 | 0 | 1 | 0 | 0 | 0 | 1 | 0 | 0 | 1 | 0 | 0 | 0 | 0 | 0 | 0 | 1 | 0 | 0 | 0 | 0 | 0 | 0 | 0 | 1 | 0 | 1 | 0
0.15412 | 0.26104 | 0.23904 | 0.21563 | 0.019257 | 0.0017042 | 0.7996 | 0.0098331 | 0.2156 | 0.65084 | 0.52516 | 0.9632 | 0.69595 | 0.84242 | 0 | 0.59194 | 0.19802 | 0.42949 | 0 | 0.81308 | 0.077485 | 0.38285 | 0.20616 | 0.097744 | 0 | 0.18887 | 0.079341 | 0.20646 | 0.66501 | 0.15163 | 0.44689 | 0 | 0 | 0 | 0 | 0 | 1 | 1 | 0 | 0 | 0 | 0 | 0 | 1 | 0 | 0 | 0 | 1 | 0 | 0 | 1 | 0 | 0 | 0 | 0 | 0 | 0 | 1 | 0 | 0 | 0 | 0 | 0 | 0 | 0 | 1 | 0 | 1 | 0
0.15412 | 0.24324 | 0.21274 | 0.21679 | 0.030322 | 0.0029496 | 0.822 | 0.014407 | 0.19208 | 0.67852 | 0.47799 | 1 | 0.82432 | 0.74242 | 0.31791 | 1 | 0.19802 | 0.55769 | 0 | 0.76368 | 0.16228 | 0.35146 | 0.21151 | 0.047619 | 0 | 0.20286 | 0.03228 | 0.31713 | 0.20076 | 0.30705 | 0.46244 | 0 | 0 | 0 | 0 | 0 | 1 | 1 | 0 | 0 | 0 | 0 | 0 | 1 | 0 | 0 | 0 | 1 | 0 | 0 | 1 | 0 | 0 | 0 | 0 | 0 | 0 | 1 | 0 | 0 | 0 | 0 | 0 | 0 | 0 | 1 | 0 | 1 | 0
0.15412 | 0.24324 | 0.21274 | 0.21679 | 0.030322 | 0.0029496 | 0.822 | 0.014407 | 0.196 | 0.67852 | 0.47799 | 1 | 0.82432 | 0.74242 | 0.13481 | 0.733 | 0.19802 | 0.5 | 0 | 0.81175 | 0.11404 | 0.36192 | 0.18742 | 0.053885 | 0 | 0.18188 | 0.061484 | 0.24862 | 0.57677 | 0.21003 | 0.34189 | 0 | 0 | 0 | 0 | 0 | 1 | 1 | 0 | 0 | 0 | 0 | 0 | 1 | 0 | 0 | 0 | 1 | 0 | 0 | 1 | 0 | 0 | 0 | 0 | 0 | 0 | 1 | 0 | 0 | 0 | 0 | 0 | 0 | 0 | 1 | 0 | 1 | 0
0.15412 | 0.24324 | 0.21274 | 0.21679 | 0.030322 | 0.0029496 | 0.822 | 0.014407 | 0.2058 | 0.67852 | 0.47799 | 1 | 0.82432 | 0.74242 | 0.23139 | 0.67758 | 0.19802 | 0.4359 | 0 | 0.7223 | 0.17836 | 0.36611 | 0.23293 | 0.078947 | 0 | 0.23084 | 0.026236 | 0.25213 | 0.19039 | 0.22227 | 0.43327 | 0 | 0 | 0 | 0 | 0 | 1 | 1 | 0 | 0 | 0 | 0 | 0 | 1 | 0 | 0 | 0 | 1 | 0 | 0 | 1 | 0 | 0 | 0 | 0 | 0 | 0 | 1 | 0 | 0 | 0 | 0 | 0 | 0 | 0 | 1 | 0 | 1 | 0
0.15412 | 0.24711 | 0.22816 | 0.20944 | 0.073344 | 0.0059232 | 0.80447 | 0.023554 | 0.13524 | 0.61039 | 0.56604 | 0.83333 | 0.59459 | 0.79697 | 0.11268 | 0.80353 | 0.19802 | 0.5641 | 0 | 0.75701 | 0.14327 | 0.35146 | 0.249 | 0.072682 | 0 | 0.20286 | 0.084286 | 0.2697 | 0.19727 | 0.24676 | 0.40605 | 0 | 0 | 0 | 0 | 0 | 1 | 1 | 0 | 0 | 0 | 0 | 0 | 1 | 0 | 0 | 0 | 1 | 0 | 0 | 1 | 0 | 0 | 0 | 0 | 0 | 0 | 1 | 0 | 0 | 0 | 0 | 0 | 0 | 0 | 1 | 0 | 1 | 0
0.15412 | 0.24711 | 0.22816 | 0.20944 | 0.073344 | 0.0059232 | 0.80447 | 0.023554 | 0.15092 | 0.61039 | 0.56604 | 0.83333 | 0.59459 | 0.79697 | 0.22938 | 0.67758 | 0.19802 | 0.28205 | 0 | 0.79973 | 0.13158 | 0.30753 | 0.23293 | 0.091479 | 0 | 0.18537 | 0.13997 | 0.16782 | 0.33079 | 0.11489 | 0.25634 | 0 | 0 | 0 | 0 | 0 | 1 | 1 | 0 | 0 | 0 | 0 | 0 | 1 | 0 | 0 | 0 | 1 | 0 | 0 | 1 | 0 | 0 | 0 | 0 | 0 | 0 | 1 | 0 | 0 | 0 | 0 | 0 | 0 | 0 | 1 | 0 | 1 | 0
0.15412 | 0.24711 | 0.22816 | 0.20944 | 0.073344 | 0.0059232 | 0.80447 | 0.023554 | 0.19208 | 0.61039 | 0.56604 | 0.83333 | 0.59459 | 0.79697 | 0.40644 | 0.85642 | 0.19802 | 0.55128 | 0 | 0.78371 | 0.12135 | 0.3159 | 0.27041 | 0.097744 | 0 | 0.18677 | 0.037692 | 0.30307 | 0.59425 | 0.24865 | 0.443 | 0 | 0 | 0 | 0 | 0 | 1 | 1 | 0 | 0 | 0 | 0 | 0 | 1 | 0 | 0 | 0 | 1 | 0 | 0 | 1 | 0 | 0 | 0 | 0 | 0 | 0 | 1 | 0 | 0 | 0 | 0 | 0 | 0 | 0 | 1 | 0 | 1 | 0
0.082437 | 0.1111 | 0.21843 | 0.20222 | 0.39322 | 0.046329 | 0.7656 | 0.38218 | 0.17111 | 0.62777 | 0.04717 | 0.64069 | 0.47297 | 0.42424 | 0.44668 | 0.48866 | 0.054455 | 0.20513 | 0 | 0.68758 | 0.14503 | 0.13033 | 0.51968 | 0.17105 | 0.11158 | 0.19797 | 0.0031593 | 0.15201 | 1 | 0.16105 | 0.22871 | 1 | 0 | 0 | 0 | 0 | 0 | 0 | 0 | 0 | 0 | 0 | 1 | 0 | 1 | 0 | 0 | 1 | 0 | 0 | 1 | 0 | 0 | 0 | 0 | 0 | 0 | 0 | 1 | 0 | 0 | 0 | 0 | 0 | 0 | 1 | 0 | 0 | 1
0.082437 | 0.1111 | 0.21843 | 0.20222 | 0.39322 | 0.046329 | 0.7656 | 0.38218 | 0.17111 | 0.62777 | 0.04717 | 0.64069 | 0.47297 | 0.42424 | 0.44668 | 0.48866 | 0.054455 | 0.26923 | 0 | 0.67557 | 0.14342 | 0.14393 | 0.50067 | 0.16479 | 0.11789 | 0.20356 | 0.037005 | 0.20471 | 0.26648 | 0.2396 | 0.32895 | 1 | 0 | 0 | 0 | 0 | 0 | 0 | 0 | 0 | 0 | 0 | 1 | 0 | 1 | 0 | 0 | 1 | 0 | 0 | 1 | 0 | 0 | 0 | 0 | 0 | 0 | 0 | 1 | 0 | 0 | 0 | 0 | 0 | 0 | 1 | 0 | 0 | 1
0.082437 | 0.1111 | 0.21843 | 0.20222 | 0.39322 | 0.046329 | 0.7656 | 0.38218 | 0.17111 | 0.62777 | 0.04717 | 0.64069 | 0.47297 | 0.42424 | 0.44668 | 0.48866 | 0.054455 | 0.20513 | 0 | 0.72283 | 0.15205 | 0.13013 | 0.51245 | 0.16667 | 0.12632 | 0.20636 | 0.0029945 | 0.15025 | 0.86708 | 0.17009 | 0.22417 | 1 | 0 | 0 | 0 | 0 | 0 | 0 | 0 | 0 | 0 | 0 | 1 | 0 | 1 | 0 | 0 | 1 | 0 | 0 | 1 | 0 | 0 | 0 | 0 | 0 | 0 | 0 | 1 | 0 | 0 | 0 | 0 | 0 | 0 | 1 | 0 | 0 | 1
0.082437 | 0.1111 | 0.21843 | 0.20222 | 0.39322 | 0.046329 | 0.7656 | 0.38218 | 0.17111 | 0.62777 | 0.04717 | 0.64069 | 0.47297 | 0.42424 | 0.44668 | 0.48866 | 0.054455 | 0.26923 | 0 | 0.72697 | 0.14079 | 0.1454 | 0.5087 | 0.16353 | 0.11474 | 0.20216 | 0.037005 | 0.15552 | 0.26648 | 0.17094 | 0.23823 | 1 | 0 | 0 | 0 | 0 | 0 | 0 | 0 | 0 | 0 | 0 | 1 | 0 | 1 | 0 | 0 | 1 | 0 | 0 | 1 | 0 | 0 | 0 | 0 | 0 | 0 | 0 | 1 | 0 | 0 | 0 | 0 | 0 | 0 | 1 | 0 | 0 | 1
0.32072 | 0.080952 | 0.15077 | 0.28583 | 0.064878 | 0.0057692 | 0.85581 | 0.45118 | 0.17797 | 0.30594 | 0.42767 | 0 | 0 | 0 | 0.22535 | 0.48866 | 0.12376 | 0.20513 | 0 | 0.75527 | 0.013158 | 0.37029 | 0.36278 | 0.1792 | 0.22526 | 0.25581 | 0.037005 | 0.1766 | 0.26648 | 0.3352 | 0.50522 | 1 | 0 | 0 | 0 | 0 | 0 | 0 | 0 | 0 | 1 | 0 | 0 | 0 | 1 | 0 | 0 | 1 | 0 | 0 | 1 | 0 | 0 | 0 | 0 | 0 | 0 | 0 | 1 | 0 | 0 | 1 | 0 | 0 | 0 | 0 | 0 | 0 | 1
0.32072 | 0.080952 | 0.15077 | 0.28583 | 0.064878 | 0.0057692 | 0.85581 | 0.45118 | 0.17797 | 0.30594 | 0.42767 | 0 | 0 | 0 | 0.38431 | 0.48866 | 0.12376 | 0.26923 | 0 | 0.81842 | 0.0099415 | 0.26674 | 0.41044 | 0.14599 | 0.13579 | 0.17215 | 0.037005 | 0.217 | 0.26648 | 0.27367 | 0.52758 | 1 | 0 | 0 | 0 | 0 | 0 | 0 | 0 | 0 | 1 | 0 | 0 | 0 | 1 | 0 | 0 | 1 | 0 | 0 | 1 | 0 | 0 | 0 | 0 | 0 | 0 | 0 | 1 | 0 | 0 | 1 | 0 | 0 | 0 | 0 | 0 | 0 | 1
0.32072 | 0.080952 | 0.15077 | 0.28583 | 0.064878 | 0.0057692 | 0.85581 | 0.45118 | 0.17797 | 0.30594 | 0.42767 | 0 | 0 | 0 | 0.51911 | 0.48866 | 0.12376 | 0.33333 | 0 | 0.849 | 0.0042398 | 0.22071 | 0.43481 | 0.12155 | 0.11895 | 0.13418 | 0.037005 | 0.26092 | 0.26648 | 0.26475 | 0.55383 | 1 | 0 | 0 | 0 | 0 | 0 | 0 | 0 | 0 | 1 | 0 | 0 | 0 | 1 | 0 | 0 | 1 | 0 | 0 | 1 | 0 | 0 | 0 | 0 | 0 | 0 | 0 | 1 | 0 | 0 | 1 | 0 | 0 | 0 | 0 | 0 | 0 | 1
0.32072 | 0.080952 | 0.15077 | 0.28583 | 0.064878 | 0.0057692 | 0.85581 | 0.45118 | 0.17797 | 0.30594 | 0.42767 | 0 | 0 | 0 | 0.23541 | 0.48866 | 0.12376 | 0.20513 | 0 | 0.79386 | 0.0097953 | 0.33661 | 0.36412 | 0.14536 | 0.17053 | 0.21064 | 0.037005 | 0.17484 | 0.26648 | 0.26818 | 0.45077 | 1 | 0 | 0 | 0 | 0 | 0 | 0 | 0 | 0 | 1 | 0 | 0 | 0 | 1 | 0 | 0 | 1 | 0 | 0 | 1 | 0 | 0 | 0 | 0 | 0 | 0 | 0 | 1 | 0 | 0 | 1 | 0 | 0 | 0 | 0 | 0 | 0 | 1
0.32072 | 0.080952 | 0.15077 | 0.28583 | 0.064878 | 0.0057692 | 0.85581 | 0.45118 | 0.17797 | 0.30594 | 0.42767 | 0 | 0 | 0 | 0.39638 | 0.48866 | 0.12376 | 0.26923 | 0 | 0.83338 | 0.004386 | 0.25586 | 0.4166 | 0.12281 | 0.12737 | 0.15235 | 0.037005 | 0.21349 | 0.26648 | 0.23662 | 0.47216 | 1 | 0 | 0 | 0 | 0 | 0 | 0 | 0 | 0 | 1 | 0 | 0 | 0 | 1 | 0 | 0 | 1 | 0 | 0 | 1 | 0 | 0 | 0 | 0 | 0 | 0 | 0 | 1 | 0 | 0 | 1 | 0 | 0 | 0 | 0 | 0 | 0 | 1
0.32072 | 0.080952 | 0.15077 | 0.28583 | 0.064878 | 0.0057692 | 0.85581 | 0.45118 | 0.17797 | 0.30594 | 0.42767 | 0 | 0 | 0 | 0.54125 | 0.48866 | 0.12376 | 0.33333 | 0 | 0.85594 | 0.0023392 | 0.21548 | 0.43722 | 0.11341 | 0.11053 | 0.12525 | 0.037005 | 0.25916 | 0.26648 | 0.24596 | 0.53049 | 1 | 0 | 0 | 0 | 0 | 0 | 0 | 0 | 0 | 1 | 0 | 0 | 0 | 1 | 0 | 0 | 1 | 0 | 0 | 1 | 0 | 0 | 0 | 0 | 0 | 0 | 0 | 1 | 0 | 0 | 1 | 0 | 0 | 0 | 0 | 0 | 0 | 1
0.32072 | 0.080952 | 0.15077 | 0.28583 | 0.064878 | 0.0057692 | 0.85581 | 0.45118 | 0.17797 | 0.30594 | 0.42767 | 0 | 0 | 0 | 0.29577 | 0.48866 | 0.12376 | 0.20513 | 0 | 0.84286 | 0.0045322 | 0.2705 | 0.37269 | 0.12281 | 0.15895 | 0.16703 | 0.037005 | 0.14147 | 0.26648 | 0.16023 | 0.30106 | 1 | 0 | 0 | 0 | 0 | 0 | 0 | 0 | 0 | 1 | 0 | 0 | 0 | 1 | 0 | 0 | 1 | 0 | 0 | 1 | 0 | 0 | 0 | 0 | 0 | 0 | 0 | 1 | 0 | 0 | 1 | 0 | 0 | 0 | 0 | 0 | 0 | 1
0.32072 | 0.080952 | 0.15077 | 0.28583 | 0.064878 | 0.0057692 | 0.85581 | 0.45118 | 0.17797 | 0.30594 | 0.42767 | 0 | 0 | 0 | 0.42857 | 0.48866 | 0.12376 | 0.26923 | 0 | 0.85421 | 0.0032164 | 0.22594 | 0.42088 | 0.11717 | 0.11474 | 0.13287 | 0.037005 | 0.1766 | 0.26648 | 0.16056 | 0.34967 | 1 | 0 | 0 | 0 | 0 | 0 | 0 | 0 | 0 | 1 | 0 | 0 | 0 | 1 | 0 | 0 | 1 | 0 | 0 | 1 | 0 | 0 | 0 | 0 | 0 | 0 | 0 | 1 | 0 | 0 | 1 | 0 | 0 | 0 | 0 | 0 | 0 | 1
0.32072 | 0.080952 | 0.15077 | 0.28583 | 0.064878 | 0.0057692 | 0.85581 | 0.45118 | 0.17797 | 0.30594 | 0.42767 | 0 | 0 | 0 | 0.55332 | 0.48866 | 0.12376 | 0.33333 | 0 | 0.85728 | 0.002193 | 0.21109 | 0.4423 | 0.11278 | 0.10316 | 0.12106 | 0.037005 | 0.21173 | 0.26648 | 0.18395 | 0.41772 | 1 | 0 | 0 | 0 | 0 | 0 | 0 | 0 | 0 | 1 | 0 | 0 | 0 | 1 | 0 | 0 | 1 | 0 | 0 | 1 | 0 | 0 | 0 | 0 | 0 | 0 | 0 | 1 | 0 | 0 | 1 | 0 | 0 | 0 | 0 | 0 | 0 | 1
0.32072 | 0.099199 | 0.19572 | 0 | 0.08545 | 0.01375 | 0.86935 | 0.48952 | 0.19502 | 0.20538 | 0.52347 | 0 | 0 | 0 | 0.39638 | 0.23678 | 0.12376 | 0.33333 | 0 | 0.73565 | 0.089181 | 0.22176 | 0.5328 | 0.12907 | 0 | 0.1455 | 0.037005 | 0.14371 | 0.26648 | 0.12444 | 0.46536 | 1 | 0 | 0 | 0 | 0 | 0 | 0 | 0 | 0 | 1 | 0 | 0 | 0 | 1 | 0 | 0 | 0 | 1 | 0 | 0 | 1 | 0 | 0 | 0 | 0 | 0 | 0 | 1 | 0 | 0 | 0 | 0 | 0 | 0 | 1 | 0 | 1 | 0
0.32072 | 0.099199 | 0.19572 | 0 | 0.08545 | 0.01375 | 0.86935 | 0.48952 | 0.19502 | 0.20538 | 0.52347 | 0 | 0 | 0 | 0.49698 | 0.23678 | 0.12376 | 0.26923 | 0 | 0.70093 | 0.12427 | 0.26151 | 0.46854 | 0.17293 | 0 | 0.19797 | 0.037005 | 0.14851 | 0.26648 | 0.19414 | 0.47897 | 1 | 0 | 0 | 0 | 0 | 0 | 0 | 0 | 0 | 1 | 0 | 0 | 0 | 1 | 0 | 0 | 0 | 1 | 0 | 0 | 1 | 0 | 0 | 0 | 0 | 0 | 0 | 1 | 0 | 0 | 0 | 0 | 0 | 0 | 1 | 0 | 1 | 0
0.32072 | 0.099199 | 0.19572 | 0 | 0.08545 | 0.01375 | 0.86935 | 0.48952 | 0.19502 | 0.20538 | 0.52347 | 0 | 0 | 0 | 0.49698 | 0.23678 | 0.049505 | 0.33333 | 0 | 0.76502 | 0.065789 | 0.24059 | 0.4739 | 0.17293 | 0 | 0.15879 | 0.037005 | 0.16173 | 0.26648 | 0.16353 | 0.51591 | 1 | 0 | 0 | 0 | 0 | 0 | 0 | 0 | 0 | 1 | 0 | 0 | 0 | 1 | 0 | 0 | 0 | 1 | 0 | 0 | 1 | 0 | 0 | 0 | 0 | 0 | 0 | 1 | 0 | 0 | 0 | 0 | 0 | 0 | 1 | 0 | 1 | 0
0.32072 | 0.099199 | 0.19572 | 0 | 0.08545 | 0.01375 | 0.86935 | 0.48952 | 0.19502 | 0.20538 | 0.52347 | 0 | 0 | 0 | 0.49698 | 0.23678 | 0.12376 | 0.33333 | 0 | 0.71162 | 0.10673 | 0.23431 | 0.51941 | 0.1604 | 0 | 0.17208 | 0.037005 | 0.16533 | 0.26648 | 0.18551 | 0.5266 | 1 | 0 | 0 | 0 | 0 | 0 | 0 | 0 | 0 | 1 | 0 | 0 | 0 | 1 | 0 | 0 | 0 | 1 | 0 | 0 | 1 | 0 | 0 | 0 | 0 | 0 | 0 | 1 | 0 | 0 | 0 | 0 | 0 | 0 | 1 | 0 | 1 | 0
0.32072 | 0.099199 | 0.19572 | 0 | 0.08545 | 0.01375 | 0.86935 | 0.48952 | 0.19502 | 0.20538 | 0.52347 | 0 | 0 | 0 | 0.49698 | 0.23678 | 0.12376 | 0.39744 | 0 | 0.72764 | 0.095029 | 0.20921 | 0.55154 | 0.13534 | 0 | 0.1455 | 0.037005 | 0.18815 | 0.26648 | 0.17874 | 0.59757 | 1 | 0 | 0 | 0 | 0 | 0 | 0 | 0 | 0 | 1 | 0 | 0 | 0 | 1 | 0 | 0 | 0 | 1 | 0 | 0 | 1 | 0 | 0 | 0 | 0 | 0 | 0 | 1 | 0 | 0 | 0 | 0 | 0 | 0 | 1 | 0 | 1 | 0
0.32072 | 0.099199 | 0.19572 | 0 | 0.08545 | 0.01375 | 0.86935 | 0.48952 | 0.19502 | 0.20538 | 0.52347 | 0 | 0 | 0 | 0.59759 | 0.23678 | 0.12376 | 0.33333 | 0 | 0.69159 | 0.1345 | 0.25732 | 0.46854 | 0.18546 | 0 | 0.20636 | 0.037005 | 0.19055 | 0.26648 | 0.26893 | 0.60341 | 1 | 0 | 0 | 0 | 0 | 0 | 0 | 0 | 0 | 1 | 0 | 0 | 0 | 1 | 0 | 0 | 0 | 1 | 0 | 0 | 1 | 0 | 0 | 0 | 0 | 0 | 0 | 1 | 0 | 0 | 0 | 0 | 0 | 0 | 1 | 0 | 1 | 0
0.32072 | 0.099199 | 0.19572 | 0 | 0.08545 | 0.01375 | 0.86935 | 0.48952 | 0.19502 | 0.20538 | 0.52347 | 0 | 0 | 0 | 0.49698 | 0.23678 | 0.19802 | 0.33333 | 0 | 0.69292 | 0.12719 | 0.21967 | 0.54083 | 0.15414 | 0 | 0.17418 | 0.037005 | 0.16893 | 0.26648 | 0.19318 | 0.54022 | 1 | 0 | 0 | 0 | 0 | 0 | 0 | 0 | 0 | 1 | 0 | 0 | 0 | 1 | 0 | 0 | 0 | 1 | 0 | 0 | 1 | 0 | 0 | 0 | 0 | 0 | 0 | 1 | 0 | 0 | 0 | 0 | 0 | 0 | 1 | 0 | 1 | 0
0.32072 | 0.099199 | 0.19572 | 0 | 0.08545 | 0.01375 | 0.86935 | 0.48952 | 0.19502 | 0.20538 | 0.52347 | 0 | 0 | 0 | 0.59759 | 0.23678 | 0.19802 | 0.33333 | 0 | 0.65955 | 0.1462 | 0.25105 | 0.52209 | 0.1792 | 0 | 0.20706 | 0.037005 | 0.19415 | 0.26648 | 0.27549 | 0.61507 | 1 | 0 | 0 | 0 | 0 | 0 | 0 | 0 | 0 | 1 | 0 | 0 | 0 | 1 | 0 | 0 | 0 | 1 | 0 | 0 | 1 | 0 | 0 | 0 | 0 | 0 | 0 | 1 | 0 | 0 | 0 | 0 | 0 | 0 | 1 | 0 | 1 | 0
0.014337 | 0.23214 | 0.19856 | 0.2235 | 0.013713 | 0.0015446 | 0.8348 | 0.0029728 | 0.1372 | 0.64232 | 0.51887 | 0 | 0 | 0 | 0.29577 | 0.13602 | 0.29703 | 0.15385 | 0 | 0 | 0.27705 | 0.57887 | 0.8913 | 0.59524 | 0.42632 | 0.74569 | 0.10066 | 0.025534 | 0.26648 | 0.21625 | 0.34967 | 0 | 0 | 0 | 0 | 0 | 1 | 0 | 0 | 0 | 1 | 0 | 0 | 0 | 1 | 0 | 0 | 1 | 0 | 0 | 0 | 0 | 0 | 1 | 0 | 0 | 0 | 0 | 1 | 0 | 0 | 1 | 0 | 0 | 0 | 0 | 0 | 1 | 0
0.014337 | 0.23214 | 0.19856 | 0.2235 | 0.013713 | 0.0015446 | 0.8348 | 0.0029728 | 0.1372 | 0.64232 | 0.51887 | 0 | 0 | 0 | 0.29577 | 0.1738 | 0.29703 | 0.15385 | 1 | 0 | 0.30848 | 0.63933 | 0.77965 | 0.61905 | 0.3 | 0.74779 | 0.059138 | 0.046613 | 0.26648 | 0.2874 | 0.38855 | 0 | 0 | 0 | 0 | 0 | 1 | 0 | 0 | 0 | 1 | 0 | 0 | 0 | 1 | 0 | 0 | 1 | 0 | 0 | 0 | 0 | 0 | 1 | 0 | 0 | 0 | 0 | 1 | 0 | 0 | 1 | 0 | 0 | 0 | 0 | 0 | 1 | 0
0.014337 | 0.23214 | 0.19856 | 0.2235 | 0.013713 | 0.0015446 | 0.8348 | 0.0029728 | 0.1372 | 0.64232 | 0.51887 | 0 | 0 | 0 | 0.29577 | 0.12343 | 0.29703 | 0.15385 | 0 | 0 | 0.25102 | 0.59435 | 0.90576 | 0.63534 | 0.38421 | 0.7394 | 0.096648 | 0.069448 | 0.26648 | 0.35826 | 0.55383 | 0 | 0 | 0 | 0 | 0 | 1 | 0 | 0 | 0 | 1 | 0 | 0 | 0 | 1 | 0 | 0 | 1 | 0 | 0 | 0 | 0 | 0 | 1 | 0 | 0 | 0 | 0 | 1 | 0 | 0 | 1 | 0 | 0 | 0 | 0 | 0 | 1 | 0
0.014337 | 0.23214 | 0.19856 | 0.2235 | 0.013713 | 0.0015446 | 0.8348 | 0.0029728 | 0.1372 | 0.64232 | 0.51887 | 0 | 0 | 0 | 0.29577 | 0.15617 | 0.29703 | 0.15385 | 1 | 0 | 0.29064 | 0.65063 | 0.79277 | 0.63346 | 0.25579 | 0.7352 | 0.061355 | 0.092284 | 0.26648 | 0.43059 | 0.6316 | 0 | 0 | 0 | 0 | 0 | 1 | 0 | 0 | 0 | 1 | 0 | 0 | 0 | 1 | 0 | 0 | 1 | 0 | 0 | 0 | 0 | 0 | 1 | 0 | 0 | 0 | 0 | 1 | 0 | 0 | 1 | 0 | 0 | 0 | 0 | 0 | 1 | 0
0.014337 | 0.23214 | 0.19856 | 0.2235 | 0.013713 | 0.0015446 | 0.8348 | 0.0029728 | 0.1372 | 0.64232 | 0.51887 | 0 | 0 | 0 | 0.29577 | 0.098237 | 0.29703 | 0.15385 | 0 | 0 | 0.26959 | 0.60858 | 0.90201 | 0.60902 | 0.26211 | 0.69673 | 0.091354 | 0.065935 | 0.26648 | 0.32078 | 0.5441 | 0 | 0 | 0 | 0 | 0 | 1 | 0 | 0 | 0 | 1 | 0 | 0 | 0 | 1 | 0 | 0 | 1 | 0 | 0 | 0 | 0 | 0 | 1 | 0 | 0 | 0 | 0 | 1 | 0 | 0 | 1 | 0 | 0 | 0 | 0 | 0 | 1 | 0
0.014337 | 0.23214 | 0.19856 | 0.2235 | 0.013713 | 0.0015446 | 0.8348 | 0.0029728 | 0.1372 | 0.64232 | 0.51887 | 0 | 0 | 0 | 0.29577 | 0.1738 | 0.29703 | 0.15385 | 1 | 0 | 0.29313 | 0.65397 | 0.80375 | 0.63847 | 0.20842 | 0.72541 | 0.056588 | 0.083501 | 0.26648 | 0.39514 | 0.59369 | 0 | 0 | 0 | 0 | 0 | 1 | 0 | 0 | 0 | 1 | 0 | 0 | 0 | 1 | 0 | 0 | 1 | 0 | 0 | 0 | 0 | 0 | 1 | 0 | 0 | 0 | 0 | 1 | 0 | 0 | 1 | 0 | 0 | 0 | 0 | 0 | 1 | 0
0.014337 | 0.23214 | 0.19856 | 0.2235 | 0.013713 | 0.0015446 | 0.8348 | 0.0029728 | 0.1372 | 0.64232 | 0.51887 | 0 | 0 | 0 | 0.39638 | 0.085642 | 0.29703 | 0.20513 | 0 | 0 | 0.21871 | 0.68264 | 0.82945 | 0.63596 | 0.46842 | 0.79256 | 0.086319 | 0.088771 | 0.26648 | 0.45908 | 0.68507 | 0 | 0 | 0 | 0 | 0 | 1 | 0 | 0 | 0 | 1 | 0 | 0 | 0 | 1 | 0 | 0 | 1 | 0 | 0 | 0 | 0 | 0 | 1 | 0 | 0 | 0 | 0 | 1 | 0 | 0 | 1 | 0 | 0 | 0 | 0 | 0 | 1 | 0
0.014337 | 0.23214 | 0.19856 | 0.2235 | 0.013713 | 0.0015446 | 0.8348 | 0.0029728 | 0.1372 | 0.64232 | 0.51887 | 0 | 0 | 0 | 0.39638 | 0.11083 | 0.29703 | 0.20513 | 1 | 0 | 0.27442 | 0.6636 | 0.81098 | 0.62406 | 0.25895 | 0.7268 | 0.055176 | 0.10107 | 0.26648 | 0.45314 | 0.68595 | 0 | 0 | 0 | 0 | 0 | 1 | 0 | 0 | 0 | 1 | 0 | 0 | 0 | 1 | 0 | 0 | 1 | 0 | 0 | 0 | 0 | 0 | 1 | 0 | 0 | 0 | 0 | 1 | 0 | 0 | 1 | 0 | 0 | 0 | 0 | 0 | 1 | 0
0.014337 | 0.23214 | 0.19856 | 0.2235 | 0.013713 | 0.0015446 | 0.8348 | 0.0029728 | 0.1372 | 0.64232 | 0.51887 | 0 | 0 | 0 | 0.39638 | 0.11083 | 0.29703 | 0.19231 | 0 | 0 | 0.23143 | 0.65879 | 0.84391 | 0.62531 | 0.45053 | 0.77857 | 0.11065 | 0.083501 | 0.26648 | 0.43112 | 0.68867 | 0 | 0 | 0 | 0 | 0 | 1 | 0 | 0 | 0 | 1 | 0 | 0 | 0 | 1 | 0 | 0 | 1 | 0 | 0 | 0 | 0 | 0 | 1 | 0 | 0 | 0 | 0 | 1 | 0 | 0 | 1 | 0 | 0 | 0 | 0 | 0 | 1 | 0
0.014337 | 0.23214 | 0.19856 | 0.2235 | 0.013713 | 0.0015446 | 0.8348 | 0.0029728 | 0.1372 | 0.64232 | 0.51887 | 0 | 0 | 0 | 0.39638 | 0.11083 | 0.29703 | 0.19231 | 1 | 0 | 0.27529 | 0.67113 | 0.79518 | 0.60652 | 0.29895 | 0.7387 | 0.072432 | 0.095797 | 0.26648 | 0.44465 | 0.65318 | 0 | 0 | 0 | 0 | 0 | 1 | 0 | 0 | 0 | 1 | 0 | 0 | 0 | 1 | 0 | 0 | 1 | 0 | 0 | 0 | 0 | 0 | 1 | 0 | 0 | 0 | 0 | 1 | 0 | 0 | 1 | 0 | 0 | 0 | 0 | 0 | 1 | 0
0.014337 | 0.23214 | 0.19856 | 0.2235 | 0.013713 | 0.0015446 | 0.8348 | 0.0029728 | 0.1372 | 0.64232 | 0.51887 | 0 | 0 | 0 | 0.39638 | 0.12343 | 0.29703 | 0.19231 | 0 | 0 | 0.25 | 0.62176 | 0.86452 | 0.61404 | 0.44526 | 0.76528 | 0.091108 | 0.085258 | 0.26648 | 0.4281 | 0.66854 | 0 | 0 | 0 | 0 | 0 | 1 | 0 | 0 | 0 | 1 | 0 | 0 | 0 | 1 | 0 | 0 | 1 | 0 | 0 | 0 | 0 | 0 | 1 | 0 | 0 | 0 | 0 | 1 | 0 | 0 | 1 | 0 | 0 | 0 | 0 | 0 | 1 | 0
0.014337 | 0.23214 | 0.19856 | 0.2235 | 0.013713 | 0.0015446 | 0.8348 | 0.0029728 | 0.1372 | 0.64232 | 0.51887 | 0 | 0 | 0 | 0.39638 | 0.11335 | 0.29703 | 0.19231 | 1 | 0 | 0.27749 | 0.66841 | 0.7925 | 0.59524 | 0.32421 | 0.74499 | 0.067295 | 0.097554 | 0.26648 | 0.45505 | 0.67729 | 0 | 0 | 0 | 0 | 0 | 1 | 0 | 0 | 0 | 1 | 0 | 0 | 0 | 1 | 0 | 0 | 1 | 0 | 0 | 0 | 0 | 0 | 1 | 0 | 0 | 0 | 0 | 1 | 0 | 0 | 1 | 0 | 0 | 0 | 0 | 0 | 1 | 0
0.014337 | 0.23214 | 0.19856 | 0.2235 | 0.013713 | 0.0015446 | 0.8348 | 0.0029728 | 0.1372 | 0.64232 | 0.51887 | 0 | 0 | 0 | 0.49698 | 0.085642 | 0.29703 | 0.17949 | 0 | 0 | 0.24518 | 0.72029 | 0.77189 | 0.61216 | 0.34632 | 0.76598 | 0.097977 | 0.095797 | 0.26648 | 0.46445 | 0.69965 | 0 | 0 | 0 | 0 | 0 | 1 | 0 | 0 | 0 | 1 | 0 | 0 | 0 | 1 | 0 | 0 | 1 | 0 | 0 | 0 | 0 | 0 | 1 | 0 | 0 | 0 | 0 | 1 | 0 | 0 | 1 | 0 | 0 | 0 | 0 | 0 | 1 | 0
0.014337 | 0.23214 | 0.19856 | 0.2235 | 0.013713 | 0.0015446 | 0.8348 | 0.0029728 | 0.1372 | 0.64232 | 0.51887 | 0 | 0 | 0 | 0.49698 | 0.12091 | 0.29703 | 0.17949 | 1 | 0 | 0.28406 | 0.70105 | 0.7593 | 0.61967 | 0.20737 | 0.72611 | 0.058796 | 0.10985 | 0.26648 | 0.48112 | 0.7191 | 0 | 0 | 0 | 0 | 0 | 1 | 0 | 0 | 0 | 1 | 0 | 0 | 0 | 1 | 0 | 0 | 1 | 0 | 0 | 0 | 0 | 0 | 1 | 0 | 0 | 0 | 0 | 1 | 0 | 0 | 1 | 0 | 0 | 0 | 0 | 0 | 1 | 0
0.014337 | 0.23214 | 0.19856 | 0.2235 | 0.013713 | 0.0015446 | 0.8348 | 0.0029728 | 0.1372 | 0.64232 | 0.51887 | 0 | 0 | 0 | 0.49698 | 0.098237 | 0.29703 | 0.17949 | 0 | 0 | 0.25804 | 0.66862 | 0.82784 | 0.59273 | 0.32947 | 0.7359 | 0.074094 | 0.090527 | 0.26648 | 0.42532 | 0.60243 | 0 | 0 | 0 | 0 | 0 | 1 | 0 | 0 | 0 | 1 | 0 | 0 | 0 | 1 | 0 | 0 | 1 | 0 | 0 | 0 | 0 | 0 | 1 | 0 | 0 | 0 | 0 | 1 | 0 | 0 | 1 | 0 | 0 | 0 | 0 | 0 | 1 | 0
0.014337 | 0.23214 | 0.19856 | 0.2235 | 0.013713 | 0.0015446 | 0.8348 | 0.0029728 | 0.1372 | 0.64232 | 0.51887 | 0 | 0 | 0 | 0.49698 | 0.098237 | 0.29703 | 0.17949 | 1 | 0 | 0.27895 | 0.66423 | 0.83133 | 0.57143 | 0.22316 | 0.69463 | 0.061328 | 0.087014 | 0.26648 | 0.38527 | 0.61216 | 0 | 0 | 0 | 0 | 0 | 1 | 0 | 0 | 0 | 1 | 0 | 0 | 0 | 1 | 0 | 0 | 1 | 0 | 0 | 0 | 0 | 0 | 1 | 0 | 0 | 0 | 0 | 1 | 0 | 0 | 1 | 0 | 0 | 0 | 0 | 0 | 1 | 0
0.014337 | 0.23214 | 0.19856 | 0.2235 | 0.013713 | 0.0015446 | 0.8348 | 0.0029728 | 0.1372 | 0.64232 | 0.51887 | 0 | 0 | 0 | 0.49698 | 0.060453 | 0.29703 | 0.16667 | 0 | 0 | 0.24518 | 0.72029 | 0.77189 | 0.61216 | 0.34632 | 0.76598 | 0.092754 | 0.090527 | 0.26648 | 0.44651 | 0.65104 | 0 | 0 | 0 | 0 | 0 | 1 | 0 | 0 | 0 | 1 | 0 | 0 | 0 | 1 | 0 | 0 | 1 | 0 | 0 | 0 | 0 | 0 | 1 | 0 | 0 | 0 | 0 | 1 | 0 | 0 | 1 | 0 | 0 | 0 | 0 | 0 | 1 | 0
0.014337 | 0.23214 | 0.19856 | 0.2235 | 0.013713 | 0.0015446 | 0.8348 | 0.0029728 | 0.1372 | 0.64232 | 0.51887 | 0 | 0 | 0 | 0.49698 | 0.13854 | 0.29703 | 0.16667 | 1 | 0 | 0.28348 | 0.68494 | 0.76894 | 0.60652 | 0.26947 | 0.7373 | 0.066738 | 0.09931 | 0.26648 | 0.4552 | 0.68021 | 0 | 0 | 0 | 0 | 0 | 1 | 0 | 0 | 0 | 1 | 0 | 0 | 0 | 1 | 0 | 0 | 1 | 0 | 0 | 0 | 0 | 0 | 1 | 0 | 0 | 0 | 0 | 1 | 0 | 0 | 1 | 0 | 0 | 0 | 0 | 0 | 1 | 0
0.0681 | 0.26152 | 0.25542 | 0.18858 | 0.035512 | 0.055385 | 0.78296 | 0.1228 | 0 | 0.59336 | 0.45472 | 0 | 0 | 0 | 0.29577 | 0.1864 | 0.28747 | 0.26923 | 1 | 0 | 0.4519 | 0.19121 | 1 | 0.64286 | 0.64211 | 0.77806 | 0.25849 | 0.067692 | 0.57532 | 0.35025 | 0.40411 | 0 | 1 | 0 | 0 | 0 | 0 | 0 | 0 | 0 | 0 | 1 | 0 | 0 | 1 | 0 | 0 | 1 | 0 | 0 | 0 | 0 | 0 | 0 | 1 | 0 | 0 | 1 | 0 | 0 | 0 | 0 | 0 | 0 | 0 | 1 | 0 | 1 | 0
0.0681 | 0.26152 | 0.25542 | 0.18858 | 0.035512 | 0.055385 | 0.78296 | 0.1228 | 0 | 0.59336 | 0.45472 | 0 | 0 | 0 | 0.39638 | 0.1864 | 0.28747 | 0.26923 | 1 | 0 | 0.54635 | 0.23138 | 0.96011 | 0.36654 | 0.38105 | 0.62991 | 0.17351 | 0.079988 | 0.55854 | 0.29721 | 0.3694 | 0 | 1 | 0 | 0 | 0 | 0 | 0 | 0 | 0 | 0 | 1 | 0 | 0 | 1 | 0 | 0 | 1 | 0 | 0 | 0 | 0 | 0 | 0 | 1 | 0 | 0 | 1 | 0 | 0 | 0 | 0 | 0 | 0 | 0 | 1 | 0 | 1 | 0
0.0681 | 0.26152 | 0.25542 | 0.18858 | 0.035512 | 0.055385 | 0.78296 | 0.1228 | 0 | 0.59336 | 0.45472 | 0 | 0 | 0 | 0.49698 | 0.1864 | 0.28747 | 0.26923 | 1 | 0 | 0.63509 | 0.26046 | 0.849 | 0.17732 | 0.35053 | 0.60011 | 0.085852 | 0.13796 | 0.50819 | 0.42979 | 0.49705 | 0 | 1 | 0 | 0 | 0 | 0 | 0 | 0 | 0 | 0 | 1 | 0 | 0 | 1 | 0 | 0 | 1 | 0 | 0 | 0 | 0 | 0 | 0 | 1 | 0 | 0 | 1 | 0 | 0 | 0 | 0 | 0 | 0 | 0 | 1 | 0 | 1 | 0
0.0681 | 0.26152 | 0.25542 | 0.18858 | 0.035512 | 0.055385 | 0.78296 | 0.1228 | 0 | 0.59336 | 0.45472 | 0 | 0 | 0 | 0.59759 | 0.1864 | 0.28747 | 0.26923 | 1 | 0 | 0.70263 | 0.28159 | 0.73173 | 0.13158 | 0.29579 | 0.60394 | 0.0087413 | 0.14498 | 0.32358 | 0.45148 | 0.45175 | 0 | 1 | 0 | 0 | 0 | 0 | 0 | 0 | 0 | 0 | 1 | 0 | 0 | 1 | 0 | 0 | 1 | 0 | 0 | 0 | 0 | 0 | 0 | 1 | 0 | 0 | 1 | 0 | 0 | 0 | 0 | 0 | 0 | 0 | 1 | 0 | 1 | 0
0.0681 | 0.26152 | 0.25542 | 0.18858 | 0.035512 | 0.055385 | 0.78296 | 0.1228 | 0 | 0.59336 | 0.45472 | 0 | 0 | 0 | 0.69819 | 0.1864 | 0.28747 | 0.26923 | 1 | 0 | 0.74737 | 0.42929 | 0.52771 | 0.080827 | 0.11789 | 0.59879 | 0 | 0.22051 | 0.29001 | 0.64383 | 0.59145 | 0 | 1 | 0 | 0 | 0 | 0 | 0 | 0 | 0 | 0 | 1 | 0 | 0 | 1 | 0 | 0 | 1 | 0 | 0 | 0 | 0 | 0 | 0 | 1 | 0 | 0 | 1 | 0 | 0 | 0 | 0 | 0 | 0 | 0 | 1 | 0 | 1 | 0
0.0681 | 0.26152 | 0.25542 | 0.18858 | 0.035512 | 0.055385 | 0.78296 | 0.1228 | 0 | 0.59336 | 0.45472 | 0 | 0 | 0 | 0.69819 | 0.1864 | 0.062027 | 0.26923 | 1 | 0 | 0.5193 | 0.94916 | 0.30013 | 0.035714 | 0.11474 | 0.6814 | 0.040857 | 0.050126 | 0.47597 | 0.24253 | 0.25614 | 0 | 1 | 0 | 0 | 0 | 0 | 0 | 0 | 0 | 0 | 1 | 0 | 0 | 1 | 0 | 0 | 1 | 0 | 0 | 0 | 0 | 0 | 0 | 1 | 0 | 0 | 1 | 0 | 0 | 0 | 0 | 0 | 0 | 0 | 1 | 0 | 1 | 0
0.0681 | 0.26152 | 0.25542 | 0.18858 | 0.035512 | 0.055385 | 0.78296 | 0.1228 | 0 | 0.59336 | 0.45472 | 0 | 0 | 0 | 0.69819 | 0.1864 | 0.1002 | 0.26923 | 1 | 0 | 0.55292 | 0.83954 | 0.33146 | 0.15038 | 0.10842 | 0.69588 | 0.018416 | 0.072962 | 0.42797 | 0.31792 | 0.29795 | 0 | 1 | 0 | 0 | 0 | 0 | 0 | 0 | 0 | 0 | 1 | 0 | 0 | 1 | 0 | 0 | 1 | 0 | 0 | 0 | 0 | 0 | 0 | 1 | 0 | 0 | 1 | 0 | 0 | 0 | 0 | 0 | 0 | 0 | 1 | 0 | 1 | 0
0.0681 | 0.26152 | 0.25542 | 0.18858 | 0.035512 | 0.055385 | 0.78296 | 0.1228 | 0 | 0.59336 | 0.45472 | 0 | 0 | 0 | 0.69819 | 0.1864 | 0.18131 | 0.26923 | 1 | 0 | 0.72515 | 0.49603 | 0.45114 | 0.1391 | 0.14526 | 0.64967 | 0 | 0.11336 | 0.3125 | 0.40307 | 0.3242 | 0 | 1 | 0 | 0 | 0 | 0 | 0 | 0 | 0 | 0 | 1 | 0 | 0 | 1 | 0 | 0 | 1 | 0 | 0 | 0 | 0 | 0 | 0 | 1 | 0 | 0 | 1 | 0 | 0 | 0 | 0 | 0 | 0 | 0 | 1 | 0 | 1 | 0
0.0681 | 0.26152 | 0.25542 | 0.18858 | 0.035512 | 0.055385 | 0.78296 | 0.1228 | 0 | 0.59336 | 0.45472 | 0 | 0 | 0 | 0.69819 | 0.1864 | 0.22425 | 0.26923 | 1 | 0 | 0.74327 | 0.44707 | 0.5328 | 0.081454 | 0.036842 | 0.57241 | 0 | 0.14323 | 0.31082 | 0.41946 | 0.37747 | 0 | 1 | 0 | 0 | 0 | 0 | 0 | 0 | 0 | 0 | 1 | 0 | 0 | 1 | 0 | 0 | 1 | 0 | 0 | 0 | 0 | 0 | 0 | 1 | 0 | 0 | 1 | 0 | 0 | 0 | 0 | 0 | 0 | 0 | 1 | 0 | 1 | 0
0.0681 | 0.26152 | 0.25542 | 0.18858 | 0.035512 | 0.055385 | 0.78296 | 0.1228 | 0 | 0.59336 | 0.45472 | 0 | 0 | 0 | 0.69819 | 0.1864 | 0.28747 | 0.26923 | 1 | 0 | 0.74737 | 0.42929 | 0.52771 | 0.080827 | 0.11789 | 0.59879 | 0 | 0.22051 | 0.30512 | 0.64383 | 0.59145 | 0 | 1 | 0 | 0 | 0 | 0 | 0 | 0 | 0 | 0 | 1 | 0 | 0 | 1 | 0 | 0 | 1 | 0 | 0 | 0 | 0 | 0 | 0 | 1 | 0 | 0 | 1 | 0 | 0 | 0 | 0 | 0 | 0 | 0 | 1 | 0 | 1 | 0
0.0681 | 0.25268 | 0.28795 | 0.29897 | 0.1147 | 0.079507 | 0.64237 | 0.15664 | 0.18307 | 0.54269 | 0.48302 | 0 | 0 | 0 | 0.29577 | 0.1864 | 0.30446 | 0.26923 | 1 | 0 | 0.43713 | 0.58159 | 0.48461 | 0.96867 | 0.31579 | 0.82894 | 0.0050824 | 0.094041 | 0.26648 | 0.4809 | 0.49744 | 0 | 1 | 0 | 0 | 0 | 0 | 0 | 0 | 0 | 0 | 1 | 0 | 0 | 1 | 0 | 0 | 1 | 0 | 0 | 0 | 0 | 0 | 0 | 1 | 0 | 0 | 1 | 0 | 0 | 0 | 0 | 0 | 0 | 0 | 1 | 0 | 1 | 0
0.0681 | 0.25268 | 0.28795 | 0.29897 | 0.1147 | 0.079507 | 0.64237 | 0.15664 | 0.18307 | 0.54269 | 0.48302 | 0 | 0 | 0 | 0.39638 | 0.1864 | 0.30446 | 0.26923 | 1 | 0 | 0.64181 | 0.45607 | 0.49799 | 0.46742 | 0.31579 | 0.66804 | 0.0021429 | 0.14323 | 0.26648 | 0.51242 | 0.50327 | 0 | 1 | 0 | 0 | 0 | 0 | 0 | 0 | 0 | 0 | 1 | 0 | 0 | 1 | 0 | 0 | 1 | 0 | 0 | 0 | 0 | 0 | 0 | 1 | 0 | 0 | 1 | 0 | 0 | 0 | 0 | 0 | 0 | 0 | 1 | 0 | 1 | 0
0.0681 | 0.25268 | 0.28795 | 0.29897 | 0.1147 | 0.079507 | 0.64237 | 0.15664 | 0.18307 | 0.54269 | 0.48302 | 0 | 0 | 0 | 0.49698 | 0.1864 | 0.30446 | 0.26923 | 1 | 0 | 0.78801 | 0.26778 | 0.55154 | 0.27945 | 0.21053 | 0.5918 | 0.0006044 | 0.20471 | 0.26648 | 0.6061 | 0.52952 | 0 | 1 | 0 | 0 | 0 | 0 | 0 | 0 | 0 | 0 | 1 | 0 | 0 | 1 | 0 | 0 | 1 | 0 | 0 | 0 | 0 | 0 | 0 | 1 | 0 | 0 | 1 | 0 | 0 | 0 | 0 | 0 | 0 | 0 | 1 | 0 | 1 | 0
0.0681 | 0.25268 | 0.28795 | 0.29897 | 0.1147 | 0.079507 | 0.64237 | 0.15664 | 0.18307 | 0.54269 | 0.48302 | 0 | 0 | 0 | 0.59759 | 0.1864 | 0.30446 | 0.26923 | 1 | 0 | 0.81725 | 0.29916 | 0.56493 | 0.15414 | 0.15789 | 0.56242 | 0.00049451 | 0.23808 | 0.26648 | 0.65687 | 0.55246 | 0 | 1 | 0 | 0 | 0 | 0 | 0 | 0 | 0 | 0 | 1 | 0 | 0 | 1 | 0 | 0 | 1 | 0 | 0 | 0 | 0 | 0 | 0 | 1 | 0 | 0 | 1 | 0 | 0 | 0 | 0 | 0 | 0 | 0 | 1 | 0 | 1 | 0
0.0681 | 0.25268 | 0.28795 | 0.29897 | 0.1147 | 0.079507 | 0.64237 | 0.15664 | 0.18307 | 0.54269 | 0.48302 | 0 | 0 | 0 | 0.49698 | 0.1864 | 0 | 0.26923 | 1 | 0 | 0.36404 | 0.69665 | 0.33735 | 1 | 0.73684 | 0.86181 | 0.1103 | 0.039586 | 0.26648 | 0.30475 | 0.34179 | 0 | 1 | 0 | 0 | 0 | 0 | 0 | 0 | 0 | 0 | 1 | 0 | 0 | 1 | 0 | 0 | 1 | 0 | 0 | 0 | 0 | 1 | 0 | 0 | 0 | 0 | 1 | 0 | 0 | 0 | 0 | 0 | 0 | 0 | 1 | 0 | 1 | 0
0.0681 | 0.25268 | 0.28795 | 0.29897 | 0.1147 | 0.079507 | 0.64237 | 0.15664 | 0.18307 | 0.54269 | 0.48302 | 0 | 0 | 0 | 0.49698 | 0.1864 | 0.18069 | 0.26923 | 1 | 0 | 0.66374 | 0.42469 | 0.3909 | 0.71805 | 0.31579 | 0.75618 | 0.022033 | 0.13444 | 0.26648 | 0.56167 | 0.45661 | 0 | 1 | 0 | 0 | 0 | 0 | 0 | 0 | 0 | 0 | 1 | 0 | 0 | 1 | 0 | 0 | 1 | 0 | 0 | 0 | 0 | 0 | 0 | 1 | 0 | 0 | 1 | 0 | 0 | 0 | 0 | 0 | 0 | 0 | 1 | 0 | 1 | 0
0.0681 | 0.25268 | 0.28795 | 0.29897 | 0.1147 | 0.079507 | 0.64237 | 0.15664 | 0.18307 | 0.54269 | 0.48302 | 0 | 0 | 0 | 0.49698 | 0.1864 | 0.30446 | 0.26923 | 1 | 0 | 0.77339 | 0.32008 | 0.53815 | 0.31078 | 0.10526 | 0.61488 | 0.00063187 | 0.19768 | 0.26648 | 0.6129 | 0.5129 | 0 | 1 | 0 | 0 | 0 | 0 | 0 | 0 | 0 | 0 | 1 | 0 | 0 | 1 | 0 | 0 | 1 | 0 | 0 | 0 | 0 | 0 | 0 | 1 | 0 | 0 | 1 | 0 | 0 | 0 | 0 | 0 | 0 | 0 | 1 | 0 | 1 | 0
0.0681 | 0.25268 | 0.28795 | 0.29897 | 0.1147 | 0.079507 | 0.64237 | 0.15664 | 0.18307 | 0.54269 | 0.48302 | 0 | 0 | 0 | 0.49698 | 0.1864 | 0.51485 | 0.26923 | 1 | 0 | 0.73684 | 0.30962 | 0.61847 | 0.24812 | 0.21053 | 0.56521 | 0.0023352 | 0.1766 | 0.26648 | 0.50566 | 0.50259 | 0 | 1 | 0 | 0 | 0 | 0 | 0 | 0 | 0 | 0 | 1 | 0 | 0 | 1 | 0 | 0 | 1 | 0 | 0 | 0 | 0 | 0 | 0 | 1 | 0 | 0 | 1 | 0 | 0 | 0 | 0 | 0 | 0 | 0 | 1 | 0 | 1 | 0
0.0681 | 0.25268 | 0.28795 | 0.29897 | 0.1147 | 0.079507 | 0.64237 | 0.15664 | 0.18307 | 0.54269 | 0.48302 | 0 | 0 | 0 | 0.49698 | 0.1864 | 0.68564 | 0.26923 | 1 | 0 | 0.72953 | 0.2887 | 0.64525 | 0.34211 | 0.10526 | 0.5897 | 0.0048901 | 0.1643 | 0.26648 | 0.4983 | 0.46419 | 0 | 1 | 0 | 0 | 0 | 0 | 0 | 0 | 0 | 0 | 1 | 0 | 0 | 1 | 0 | 0 | 1 | 0 | 0 | 0 | 0 | 0 | 0 | 1 | 0 | 0 | 1 | 0 | 0 | 0 | 0 | 0 | 0 | 0 | 1 | 0 | 1 | 0
0.0681 | 0.25268 | 0.28795 | 0.29897 | 0.1147 | 0.079507 | 0.64237 | 0.15664 | 0.18307 | 0.54269 | 0.48302 | 0 | 0 | 0 | 0.49698 | 0.1864 | 0.76238 | 0.26923 | 1 | 0 | 0.71491 | 0.26778 | 0.68541 | 0.31078 | 0.21053 | 0.56661 | 0.0078571 | 0.15552 | 0.26648 | 0.45392 | 0.45816 | 0 | 1 | 0 | 0 | 0 | 0 | 0 | 0 | 0 | 0 | 1 | 0 | 0 | 1 | 0 | 0 | 1 | 0 | 0 | 0 | 0 | 0 | 0 | 1 | 0 | 0 | 1 | 0 | 0 | 0 | 0 | 0 | 0 | 0 | 1 | 0 | 1 | 0
0.0681 | 0.25268 | 0.28795 | 0.29897 | 0.1147 | 0.079507 | 0.64237 | 0.15664 | 0.18307 | 0.54269 | 0.48302 | 0 | 0 | 0 | 0.49698 | 0.1864 | 0.30446 | 0.26923 | 0 | 0 | 0.4152 | 0.41423 | 0.60509 | 0.84336 | 1 | 0.72043 | 0.10624 | 0.050126 | 0.26648 | 0.26898 | 0.3311 | 0 | 1 | 0 | 0 | 0 | 0 | 0 | 0 | 0 | 0 | 1 | 0 | 0 | 1 | 0 | 0 | 1 | 0 | 0 | 0 | 0 | 0 | 0 | 1 | 0 | 0 | 1 | 0 | 0 | 0 | 0 | 0 | 0 | 0 | 1 | 0 | 1 | 0
0.0681 | 0.25268 | 0.28795 | 0.29897 | 0.1147 | 0.079507 | 0.64237 | 0.15664 | 0.18307 | 0.54269 | 0.48302 | 0 | 0 | 0 | 0.49698 | 0.1864 | 0.30446 | 0.26923 | 1 | 0 | 0.70029 | 0.35146 | 0.55154 | 0.46742 | 0.21053 | 0.65841 | 0.0020879 | 0.15903 | 0.26648 | 0.54935 | 0.44583 | 0 | 1 | 0 | 0 | 0 | 0 | 0 | 0 | 0 | 0 | 1 | 0 | 0 | 1 | 0 | 0 | 1 | 0 | 0 | 0 | 0 | 0 | 0 | 1 | 0 | 0 | 1 | 0 | 0 | 0 | 0 | 0 | 0 | 0 | 1 | 0 | 1 | 0
0.014337 | 0.19929 | 0.32132 | 0.16339 | 0.0599 | 0.018829 | 0.73226 | 0.038418 | 0 | 0.47264 | 0.74906 | 0 | 0 | 0 | 0.43662 | 0.085642 | 0.24752 | 0.12821 | 0 | 0.74099 | 0.077485 | 0.31172 | 0.34538 | 0.32331 | 0 | 0.25882 | 0.037005 | 0.20295 | 0.26648 | 0.40303 | 0.46827 | 0 | 0 | 0 | 0 | 0 | 1 | 0 | 0 | 0 | 0 | 1 | 0 | 0 | 1 | 0 | 0 | 1 | 0 | 0 | 1 | 0 | 0 | 0 | 0 | 0 | 0 | 0 | 1 | 0 | 0 | 0 | 0 | 0 | 0 | 1 | 0 | 1 | 0
0.014337 | 0.19929 | 0.32132 | 0.16339 | 0.0599 | 0.018829 | 0.73226 | 0.038418 | 0 | 0.47264 | 0.74906 | 0 | 0 | 0 | 0.43662 | 0.085642 | 0.24752 | 0.19231 | 0 | 0.77704 | 0.052632 | 0.28033 | 0.37483 | 0.28571 | 0 | 0.21685 | 0.037005 | 0.20295 | 0.26648 | 0.40303 | 0.46827 | 0 | 0 | 0 | 0 | 0 | 1 | 0 | 0 | 0 | 0 | 1 | 0 | 0 | 1 | 0 | 0 | 1 | 0 | 0 | 1 | 0 | 0 | 0 | 0 | 0 | 0 | 0 | 1 | 0 | 0 | 0 | 0 | 0 | 0 | 1 | 0 | 1 | 0
0.014337 | 0.19929 | 0.32132 | 0.16339 | 0.0599 | 0.018829 | 0.73226 | 0.038418 | 0 | 0.47264 | 0.74906 | 0 | 0 | 0 | 0.43662 | 0.085642 | 0.24752 | 0.28205 | 0 | 0.8518 | 0.016082 | 0.20921 | 0.39893 | 0.24812 | 0 | 0.1469 | 0.037005 | 0.20295 | 0.26648 | 0.40303 | 0.46827 | 0 | 0 | 0 | 0 | 0 | 1 | 0 | 0 | 0 | 0 | 1 | 0 | 0 | 1 | 0 | 0 | 1 | 0 | 0 | 1 | 0 | 0 | 0 | 0 | 0 | 0 | 0 | 1 | 0 | 0 | 0 | 0 | 0 | 0 | 1 | 0 | 1 | 0
0.014337 | 0.19929 | 0.32132 | 0.16339 | 0.0599 | 0.018829 | 0.73226 | 0.038418 | 0 | 0.47264 | 0.74906 | 0 | 0 | 0 | 0.43662 | 0.085642 | 0.24752 | 0.35897 | 0 | 0.88785 | 0.001462 | 0.17782 | 0.41232 | 0.20426 | 0 | 0.10493 | 0.037005 | 0.20295 | 0.26648 | 0.40303 | 0.46827 | 0 | 0 | 0 | 0 | 0 | 1 | 0 | 0 | 0 | 0 | 1 | 0 | 0 | 1 | 0 | 0 | 1 | 0 | 0 | 1 | 0 | 0 | 0 | 0 | 0 | 0 | 0 | 1 | 0 | 0 | 0 | 0 | 0 | 0 | 1 | 0 | 1 | 0
0.014337 | 0.1881 | 0.21658 | 0.20448 | 0.054782 | 0.015426 | 0.8155 | 0 | 0 | 0.66298 | 0.52075 | 0 | 0 | 0 | 0.43662 | 0.085642 | 0.24752 | 0.12821 | 0 | 0.73164 | 0.03655 | 0.35356 | 0.34538 | 0.41729 | 0 | 0.2868 | 0.037005 | 0.20295 | 0.26648 | 0.40303 | 0.46827 | 0 | 0 | 0 | 0 | 0 | 1 | 0 | 0 | 0 | 0 | 1 | 0 | 0 | 1 | 0 | 0 | 1 | 0 | 0 | 1 | 0 | 0 | 0 | 0 | 0 | 0 | 0 | 1 | 0 | 0 | 0 | 0 | 0 | 0 | 1 | 0 | 1 | 0
0.014337 | 0.1881 | 0.21658 | 0.20448 | 0.054782 | 0.015426 | 0.8155 | 0 | 0 | 0.66298 | 0.52075 | 0 | 0 | 0 | 0.43662 | 0.085642 | 0.24752 | 0.19231 | 0 | 0.76368 | 0.019006 | 0.31799 | 0.38286 | 0.3609 | 0 | 0.23784 | 0.037005 | 0.20295 | 0.26648 | 0.40303 | 0.46827 | 0 | 0 | 0 | 0 | 0 | 1 | 0 | 0 | 0 | 0 | 1 | 0 | 0 | 1 | 0 | 0 | 1 | 0 | 0 | 1 | 0 | 0 | 0 | 0 | 0 | 0 | 0 | 1 | 0 | 0 | 0 | 0 | 0 | 0 | 1 | 0 | 1 | 0
0.014337 | 0.1881 | 0.21658 | 0.20448 | 0.054782 | 0.015426 | 0.8155 | 0 | 0 | 0.66298 | 0.52075 | 0 | 0 | 0 | 0.43662 | 0.085642 | 0.24752 | 0.28205 | 0 | 0.81976 | 0.0073099 | 0.25732 | 0.40428 | 0.27945 | 0 | 0.17488 | 0.037005 | 0.20295 | 0.26648 | 0.40303 | 0.46827 | 0 | 0 | 0 | 0 | 0 | 1 | 0 | 0 | 0 | 0 | 1 | 0 | 0 | 1 | 0 | 0 | 1 | 0 | 0 | 1 | 0 | 0 | 0 | 0 | 0 | 0 | 0 | 1 | 0 | 0 | 0 | 0 | 0 | 0 | 1 | 0 | 1 | 0
0.014337 | 0.1881 | 0.21658 | 0.20448 | 0.054782 | 0.015426 | 0.8155 | 0 | 0 | 0.66298 | 0.52075 | 0 | 0 | 0 | 0.43662 | 0.085642 | 0.24752 | 0.35897 | 0 | 0.86248 | 0 | 0.21339 | 0.41232 | 0.22306 | 0 | 0.13291 | 0.037005 | 0.20295 | 0.26648 | 0.40303 | 0.46827 | 0 | 0 | 0 | 0 | 0 | 1 | 0 | 0 | 0 | 0 | 1 | 0 | 0 | 1 | 0 | 0 | 1 | 0 | 0 | 1 | 0 | 0 | 0 | 0 | 0 | 0 | 0 | 1 | 0 | 0 | 0 | 0 | 0 | 0 | 1 | 0 | 1 | 0
0.014337 | 0.19929 | 0.32132 | 0.16339 | 0.0599 | 0.018829 | 0.73226 | 0.038418 | 0 | 0.47264 | 0.74906 | 0 | 0 | 0 | 0.43662 | 0.085642 | 0.10149 | 0.26923 | 0 | 0.31108 | 0.42251 | 0.43933 | 0.32664 | 0.52381 | 0 | 0.56661 | 0.037005 | 0.20295 | 0.26648 | 0.40303 | 0.46827 | 0 | 0 | 0 | 0 | 0 | 1 | 0 | 0 | 0 | 0 | 1 | 0 | 0 | 1 | 0 | 0 | 1 | 0 | 0 | 0 | 0 | 0 | 0 | 1 | 0 | 0 | 0 | 1 | 0 | 0 | 0 | 0 | 0 | 0 | 1 | 0 | 1 | 0
0.014337 | 0.19929 | 0.32132 | 0.16339 | 0.0599 | 0.018829 | 0.73226 | 0.038418 | 0 | 0.47264 | 0.74906 | 0 | 0 | 0 | 0.43662 | 0.085642 | 0.15594 | 0.26923 | 0 | 0.12016 | 0.57456 | 0.41004 | 0.48461 | 0.48622 | 0 | 0.61558 | 0.037005 | 0.20295 | 0.26648 | 0.40303 | 0.46827 | 0 | 0 | 0 | 0 | 0 | 1 | 0 | 0 | 0 | 0 | 1 | 0 | 0 | 1 | 0 | 0 | 1 | 0 | 0 | 0 | 0 | 0 | 0 | 1 | 0 | 0 | 0 | 1 | 0 | 0 | 0 | 0 | 0 | 0 | 1 | 0 | 1 | 0
0.014337 | 0.19929 | 0.32132 | 0.16339 | 0.0599 | 0.018829 | 0.73226 | 0.038418 | 0 | 0.47264 | 0.74906 | 0 | 0 | 0 | 0.43662 | 0.085642 | 0.2401 | 0.26923 | 0 | 0.089453 | 0.65643 | 0.32636 | 0.55957 | 0.35464 | 0 | 0.55962 | 0.037005 | 0.20295 | 0.26648 | 0.40303 | 0.46827 | 0 | 0 | 0 | 0 | 0 | 1 | 0 | 0 | 0 | 0 | 1 | 0 | 0 | 1 | 0 | 0 | 1 | 0 | 0 | 0 | 0 | 0 | 0 | 1 | 0 | 0 | 0 | 1 | 0 | 0 | 0 | 0 | 0 | 0 | 1 | 0 | 1 | 0
0.014337 | 0.19929 | 0.32132 | 0.16339 | 0.0599 | 0.018829 | 0.73226 | 0.038418 | 0 | 0.47264 | 0.74906 | 0 | 0 | 0 | 0.43662 | 0.085642 | 0.2698 | 0.26923 | 0 | 0.042724 | 0.71491 | 0.30962 | 0.56493 | 0.3609 | 0 | 0.60159 | 0.037005 | 0.20295 | 0.26648 | 0.40303 | 0.46827 | 0 | 0 | 0 | 0 | 0 | 1 | 0 | 0 | 0 | 0 | 1 | 0 | 0 | 1 | 0 | 0 | 1 | 0 | 0 | 0 | 0 | 0 | 0 | 1 | 0 | 0 | 0 | 1 | 0 | 0 | 0 | 0 | 0 | 0 | 1 | 0 | 1 | 0
0.014337 | 0.1881 | 0.21658 | 0.20448 | 0.054782 | 0.015426 | 0.8155 | 0 | 0 | 0.66298 | 0.52075 | 0 | 0 | 0 | 0.43662 | 0.085642 | 0.10149 | 0.26923 | 0 | 0.40854 | 0.23977 | 0.55649 | 0.23025 | 0.72431 | 0 | 0.60859 | 0.037005 | 0.20295 | 0.26648 | 0.40303 | 0.46827 | 0 | 0 | 0 | 0 | 0 | 1 | 0 | 0 | 0 | 0 | 1 | 0 | 0 | 1 | 0 | 0 | 1 | 0 | 0 | 0 | 0 | 0 | 0 | 1 | 0 | 0 | 0 | 1 | 0 | 0 | 0 | 0 | 0 | 0 | 1 | 0 | 1 | 0
0.014337 | 0.1881 | 0.21658 | 0.20448 | 0.054782 | 0.015426 | 0.8155 | 0 | 0 | 0.66298 | 0.52075 | 0 | 0 | 0 | 0.43662 | 0.085642 | 0.16089 | 0.26923 | 0 | 0.14152 | 0.47368 | 0.52092 | 0.39893 | 0.68672 | 0 | 0.69253 | 0.037005 | 0.20295 | 0.26648 | 0.40303 | 0.46827 | 0 | 0 | 0 | 0 | 0 | 1 | 0 | 0 | 0 | 0 | 1 | 0 | 0 | 1 | 0 | 0 | 1 | 0 | 0 | 0 | 0 | 0 | 0 | 1 | 0 | 0 | 0 | 1 | 0 | 0 | 0 | 0 | 0 | 0 | 1 | 0 | 1 | 0
0.014337 | 0.1881 | 0.21658 | 0.20448 | 0.054782 | 0.015426 | 0.8155 | 0 | 0 | 0.66298 | 0.52075 | 0 | 0 | 0 | 0.43662 | 0.085642 | 0.23762 | 0.26923 | 0 | 0.070761 | 0.74415 | 0.2364 | 0.55422 | 0.34837 | 0 | 0.5806 | 0.037005 | 0.20295 | 0.26648 | 0.40303 | 0.46827 | 0 | 0 | 0 | 0 | 0 | 1 | 0 | 0 | 0 | 0 | 1 | 0 | 0 | 1 | 0 | 0 | 1 | 0 | 0 | 0 | 0 | 0 | 0 | 1 | 0 | 0 | 0 | 1 | 0 | 0 | 0 | 0 | 0 | 0 | 1 | 0 | 1 | 0
0.17849 | 0.19629 | 0.16208 | 0.25948 | 0.0068293 | 0.0015385 | 0.86816 | 0.0046195 | 0.17444 | 0.62166 | 0.57508 | 0 | 0 | 0 | 0.49698 | 0.035264 | 0.044554 | 0.12821 | 1 | 0.58395 | 0.11391 | 0.34111 | 0.37897 | 0.39383 | 0.24697 | 0.31269 | 0.037857 | 0.20295 | 0.26648 | 0.40303 | 0.46827 | 0 | 0 | 0 | 0 | 0 | 1 | 0 | 0 | 0 | 0 | 0 | 1 | 0 | 1 | 0 | 1 | 0 | 0 | 0 | 1 | 0 | 0 | 0 | 0 | 0 | 0 | 0 | 1 | 0 | 0 | 0 | 0 | 0 | 0 | 1 | 0 | 0 | 1
0.17849 | 0.19629 | 0.16208 | 0.25948 | 0.0068293 | 0.0015385 | 0.86816 | 0.0046195 | 0.17444 | 0.62166 | 0.57508 | 0 | 0 | 0 | 0.49698 | 0.035264 | 0.042079 | 0.25641 | 1 | 0.26579 | 0.24302 | 0.48577 | 0.61401 | 0.51846 | 0.29916 | 0.41762 | 0.051291 | 0.20295 | 0.26648 | 0.40303 | 0.46827 | 0 | 0 | 0 | 0 | 0 | 1 | 0 | 0 | 0 | 0 | 0 | 1 | 0 | 1 | 0 | 1 | 0 | 0 | 0 | 0 | 0 | 1 | 0 | 0 | 0 | 0 | 0 | 1 | 0 | 0 | 0 | 0 | 0 | 0 | 1 | 0 | 0 | 1
0.17849 | 0.19629 | 0.16208 | 0.25948 | 0.0068293 | 0.0015385 | 0.86816 | 0.0046195 | 0.17444 | 0.62166 | 0.57508 | 0 | 0 | 0 | 0.49698 | 0.035264 | 0.042079 | 0.25641 | 1 | 0.10947 | 0.28953 | 0.59425 | 0.71947 | 0.63075 | 0.38509 | 0.48687 | 0.053709 | 0.20295 | 0.26648 | 0.40303 | 0.46827 | 0 | 0 | 0 | 0 | 0 | 1 | 0 | 0 | 0 | 0 | 0 | 1 | 0 | 1 | 0 | 1 | 0 | 0 | 0 | 0 | 0 | 1 | 0 | 0 | 0 | 0 | 0 | 1 | 0 | 0 | 0 | 0 | 0 | 0 | 1 | 0 | 0 | 1
0.17849 | 0.17857 | 0.1412 | 0.23457 | 0.019122 | 0.0030769 | 0.86386 | 0.038463 | 0.1225 | 0.59798 | 0.56386 | 0 | 0 | 0 | 0.49698 | 0.035264 | 0.044554 | 0.14103 | 1 | 0.57865 | 0.13867 | 0.34692 | 0.37916 | 0.36426 | 0.17655 | 0.2994 | 0.037005 | 0.20295 | 0.26648 | 0.40303 | 0.46827 | 0 | 0 | 0 | 0 | 0 | 1 | 0 | 0 | 0 | 0 | 0 | 1 | 0 | 1 | 0 | 1 | 0 | 0 | 0 | 1 | 0 | 0 | 0 | 0 | 0 | 0 | 0 | 1 | 0 | 0 | 0 | 0 | 0 | 0 | 1 | 0 | 0 | 1
0.17849 | 0.17857 | 0.1412 | 0.23457 | 0.019122 | 0.0030769 | 0.86386 | 0.038463 | 0.1225 | 0.59798 | 0.56386 | 0 | 0 | 0 | 0.49698 | 0.035264 | 0.037129 | 0.24359 | 1 | 0.30445 | 0.23636 | 0.4471 | 0.59054 | 0.5096 | 0.26835 | 0.40642 | 0.022473 | 0.20295 | 0.26648 | 0.40303 | 0.46827 | 0 | 0 | 0 | 0 | 0 | 1 | 0 | 0 | 0 | 0 | 0 | 1 | 0 | 1 | 0 | 1 | 0 | 0 | 0 | 0 | 0 | 1 | 0 | 0 | 0 | 0 | 0 | 1 | 0 | 0 | 0 | 0 | 0 | 0 | 1 | 0 | 0 | 1
0.17849 | 0.17857 | 0.1412 | 0.23457 | 0.019122 | 0.0030769 | 0.86386 | 0.038463 | 0.1225 | 0.59798 | 0.56386 | 0 | 0 | 0 | 0.49698 | 0.035264 | 0.044554 | 0.28205 | 1 | 0.095549 | 0.28969 | 0.52781 | 0.70107 | 0.5856 | 0.32161 | 0.47498 | 0.018187 | 0.20295 | 0.26648 | 0.40303 | 0.46827 | 0 | 0 | 0 | 0 | 0 | 1 | 0 | 0 | 0 | 0 | 0 | 1 | 0 | 1 | 0 | 1 | 0 | 0 | 0 | 0 | 0 | 1 | 0 | 0 | 0 | 0 | 0 | 1 | 0 | 0 | 0 | 0 | 0 | 0 | 1 | 0 | 0 | 1
0.32072 | 0.12261 | 0 | 0.31697 | 0.19122 | 0.026154 | 0.94569 | 0.031494 | 0.2942 | 0.55636 | 0.63455 | 0 | 0 | 0 | 0.49698 | 0.035264 | 0.12376 | 0.16667 | 1 | 0.70888 | 0.037341 | 0.28561 | 0.34872 | 0.28459 | 0.29423 | 0.20846 | 0.037005 | 0.20295 | 0.26648 | 0.40303 | 0.46827 | 1 | 0 | 0 | 0 | 0 | 0 | 0 | 0 | 0 | 1 | 0 | 0 | 0 | 1 | 0 | 1 | 0 | 0 | 0 | 1 | 0 | 0 | 0 | 0 | 0 | 0 | 0 | 1 | 0 | 0 | 0 | 0 | 0 | 0 | 1 | 0 | 0 | 1
0.32072 | 0.12261 | 0 | 0.31697 | 0.19122 | 0.026154 | 0.94569 | 0.031494 | 0.2942 | 0.55636 | 0.63455 | 0 | 0 | 0 | 0.49698 | 0.035264 | 0.042079 | 0.32051 | 1 | 0.3699 | 0.098662 | 0.44793 | 0.56363 | 0.46538 | 0.44429 | 0.27421 | 0.037005 | 0.20295 | 0.26648 | 0.40303 | 0.46827 | 1 | 0 | 0 | 0 | 0 | 0 | 0 | 0 | 0 | 1 | 0 | 0 | 0 | 1 | 0 | 1 | 0 | 0 | 0 | 0 | 0 | 1 | 0 | 0 | 0 | 0 | 0 | 1 | 0 | 0 | 0 | 0 | 0 | 0 | 1 | 0 | 0 | 1
0.32072 | 0.12261 | 0 | 0.31697 | 0.19122 | 0.026154 | 0.94569 | 0.031494 | 0.2942 | 0.55636 | 0.63455 | 0 | 0 | 0 | 0.49698 | 0.035264 | 0.042079 | 0.32051 | 1 | 0.15181 | 0.14873 | 0.5932 | 0.74849 | 0.59922 | 0.57936 | 0.2931 | 0.031291 | 0.20295 | 0.26648 | 0.40303 | 0.46827 | 1 | 0 | 0 | 0 | 0 | 0 | 0 | 0 | 0 | 1 | 0 | 0 | 0 | 1 | 0 | 1 | 0 | 0 | 0 | 0 | 0 | 1 | 0 | 0 | 0 | 0 | 0 | 1 | 0 | 0 | 0 | 0 | 0 | 0 | 1 | 0 | 0 | 1
0.017921 | 0.20694 | 0.20146 | 0.21732 | 0.0054634 | 0 | 0.83464 | 0.0064458 | 0.18424 | 0.61711 | 0.57964 | 0 | 0 | 0 | 0.49698 | 0.035264 | 0.30198 | 0.26923 | 0 | 0 | 0.36404 | 0.81172 | 0.31058 | 0.71805 | 0.57895 | 1 | 1 | 0.041343 | 0.01779 | 0.4238 | 0.25245 | 0 | 0 | 0 | 0 | 0 | 1 | 0 | 0 | 0 | 0 | 1 | 0 | 0 | 1 | 0 | 1 | 0 | 0 | 0 | 0 | 0 | 0 | 0 | 1 | 0 | 0 | 0 | 0 | 1 | 0 | 0 | 0 | 0 | 0 | 1 | 0 | 1 | 0
0.017921 | 0.20694 | 0.20146 | 0.21732 | 0.0054634 | 0 | 0.83464 | 0.0064458 | 0.18424 | 0.61711 | 0.57964 | 0 | 0 | 0 | 0.59759 | 0.035264 | 0.30198 | 0.26923 | 0 | 0 | 0.43713 | 0.73849 | 0.35074 | 0.62406 | 0.42105 | 0.90675 | 0.67308 | 0.061544 | 0.0090628 | 0.45784 | 0.33995 | 0 | 0 | 0 | 0 | 0 | 1 | 0 | 0 | 0 | 0 | 1 | 0 | 0 | 1 | 0 | 1 | 0 | 0 | 0 | 0 | 0 | 0 | 0 | 1 | 0 | 0 | 0 | 0 | 1 | 0 | 0 | 0 | 0 | 0 | 1 | 0 | 1 | 0
0.017921 | 0.20694 | 0.20146 | 0.21732 | 0.0054634 | 0 | 0.83464 | 0.0064458 | 0.18424 | 0.61711 | 0.57964 | 0 | 0 | 0 | 0.69819 | 0.035264 | 0.30198 | 0.26923 | 0 | 0 | 0.51023 | 0.63389 | 0.41767 | 0.53008 | 0.42105 | 0.86262 | 0.39011 | 0.081745 | 0.0030209 | 0.51066 | 0.44689 | 0 | 0 | 0 | 0 | 0 | 1 | 0 | 0 | 0 | 0 | 1 | 0 | 0 | 1 | 0 | 1 | 0 | 0 | 0 | 0 | 0 | 0 | 0 | 1 | 0 | 0 | 0 | 0 | 1 | 0 | 0 | 0 | 0 | 0 | 1 | 0 | 1 | 0
0.017921 | 0.20694 | 0.20146 | 0.21732 | 0.0054634 | 0 | 0.83464 | 0.0064458 | 0.18424 | 0.61711 | 0.57964 | 0 | 0 | 0 | 0.69819 | 0.035264 | 0.027228 | 0.26923 | 0 | 0 | 0.37135 | 1 | 0.16332 | 0.62406 | 0.42105 | 0.98327 | 0.42308 | 0.051007 | 0.023832 | 0.45801 | 0.37397 | 0 | 0 | 0 | 0 | 0 | 1 | 0 | 0 | 0 | 0 | 1 | 0 | 0 | 1 | 0 | 1 | 0 | 0 | 0 | 0 | 0 | 0 | 0 | 1 | 0 | 0 | 0 | 0 | 1 | 0 | 0 | 0 | 0 | 0 | 1 | 0 | 1 | 0
0.017921 | 0.20694 | 0.20146 | 0.21732 | 0.0054634 | 0 | 0.83464 | 0.0064458 | 0.18424 | 0.61711 | 0.57964 | 0 | 0 | 0 | 0.69819 | 0.035264 | 0.57673 | 0.26923 | 0 | 0 | 0.55409 | 0.58159 | 0.45783 | 0.46742 | 0.36842 | 0.81726 | 0.39011 | 0.090722 | 0 | 0.51275 | 0.44689 | 0 | 0 | 0 | 0 | 0 | 1 | 0 | 0 | 0 | 0 | 1 | 0 | 0 | 1 | 0 | 1 | 0 | 0 | 0 | 0 | 0 | 0 | 0 | 1 | 0 | 0 | 0 | 0 | 1 | 0 | 0 | 0 | 0 | 0 | 1 | 0 | 1 | 0
0.0057348 | 0.20694 | 0.20146 | 0.21732 | 0.0054634 | 0 | 0.83464 | 0.0064458 | 0.18424 | 0.61711 | 0.57964 | 0 | 0 | 0 | 0.59759 | 0.035264 | 0.30198 | 0.26923 | 0 | 0 | 0.4152 | 0.79079 | 0.33735 | 0.62406 | 0.52632 | 0.95912 | 0.66758 | 0.043807 | 0.0087272 | 0.41277 | 0.33995 | 0 | 0 | 0 | 0 | 0 | 1 | 0 | 0 | 0 | 0 | 1 | 0 | 0 | 1 | 0 | 1 | 0 | 0 | 0 | 0 | 0 | 0 | 0 | 1 | 0 | 0 | 0 | 0 | 1 | 0 | 0 | 0 | 0 | 0 | 1 | 0 | 1 | 0
0.053763 | 0.20694 | 0.20146 | 0.21732 | 0.0054634 | 0 | 0.83464 | 0.0064458 | 0.18424 | 0.61711 | 0.57964 | 0 | 0 | 0 | 0.59759 | 0.035264 | 0.30198 | 0.26923 | 0 | 0 | 0.37135 | 0.73849 | 0.43106 | 0.71805 | 0.52632 | 0.95205 | 0.72253 | 0.038926 | 0.0093985 | 0.38778 | 0.33995 | 0 | 0 | 0 | 0 | 0 | 1 | 0 | 0 | 0 | 0 | 1 | 0 | 0 | 1 | 0 | 1 | 0 | 0 | 0 | 0 | 0 | 0 | 0 | 1 | 0 | 0 | 0 | 0 | 1 | 0 | 0 | 0 | 0 | 0 | 1 | 0 | 1 | 0
0.082437 | 0.20833 | 0.20298 | 0.20199 | 0.013659 | 0 | 0.83333 | 0.0013233 | 0.1666 | 0.61643 | 0.58769 | 0 | 0 | 0 | 0.45674 | 0.085642 | 0 | 0.26923 | 1 | 0.70561 | 0.15936 | 0.29916 | 0.32396 | 0.21679 | 0.015789 | 0.22911 | 0.037005 | 0.29667 | 0.26648 | 0.35132 | 0.49506 | 0 | 0 | 0 | 0 | 0 | 1 | 0 | 0 | 0 | 0 | 0 | 1 | 0 | 1 | 0 | 0 | 1 | 0 | 0 | 1 | 0 | 0 | 0 | 0 | 0 | 0 | 0 | 1 | 0 | 1 | 0 | 0 | 0 | 0 | 0 | 0 | 0 | 1
0.082437 | 0.20833 | 0.20298 | 0.20199 | 0.013659 | 0 | 0.83333 | 0.0013233 | 0.1666 | 0.61643 | 0.58769 | 0 | 0 | 0 | 0.45674 | 0.085642 | 0.16089 | 0.25641 | 1 | 0.56662 | 0.32018 | 0.24686 | 0.41767 | 0.12281 | 0.0063158 | 0.26275 | 0.037005 | 0.36944 | 0.26648 | 0.51145 | 0.62505 | 0 | 0 | 0 | 0 | 0 | 1 | 0 | 0 | 0 | 0 | 0 | 1 | 0 | 1 | 0 | 0 | 1 | 0 | 0 | 0 | 1 | 0 | 0 | 0 | 0 | 0 | 0 | 1 | 0 | 1 | 0 | 0 | 0 | 0 | 0 | 0 | 0 | 1
0.082437 | 0.20833 | 0.20298 | 0.20199 | 0.013659 | 0 | 0.83333 | 0.0013233 | 0.1666 | 0.61643 | 0.58769 | 0 | 0 | 0 | 0.45674 | 0.085642 | 0.22525 | 0.25641 | 1 | 0.64032 | 0.29825 | 0.19456 | 0.37751 | 0.12281 | 0.0042105 | 0.22126 | 0.037005 | 0.36456 | 0.26648 | 0.42667 | 0.5121 | 0 | 0 | 0 | 0 | 0 | 1 | 0 | 0 | 0 | 0 | 0 | 1 | 0 | 1 | 0 | 0 | 1 | 0 | 0 | 0 | 1 | 0 | 0 | 0 | 0 | 0 | 0 | 1 | 0 | 1 | 0 | 0 | 0 | 0 | 0 | 0 | 0 | 1
0.082437 | 0.20833 | 0.20298 | 0.20199 | 0.013659 | 0 | 0.83333 | 0.0013233 | 0.1666 | 0.61643 | 0.58769 | 0 | 0 | 0 | 0.45674 | 0.085642 | 0.16089 | 0.10256 | 1 | 0.67423 | 0.21053 | 0.20502 | 0.40428 | 0.24812 | 0 | 0.39003 | 0.037005 | 0.23923 | 0.26648 | 0.49261 | 0.36825 | 0 | 0 | 0 | 0 | 0 | 1 | 0 | 0 | 0 | 0 | 0 | 1 | 0 | 1 | 0 | 0 | 1 | 0 | 0 | 0 | 1 | 0 | 0 | 0 | 0 | 0 | 0 | 1 | 0 | 1 | 0 | 0 | 0 | 0 | 0 | 0 | 0 | 1
0.082437 | 0.20833 | 0.20298 | 0.20199 | 0.013659 | 0 | 0.83333 | 0.0013233 | 0.1666 | 0.61643 | 0.58769 | 0 | 0 | 0 | 0.45674 | 0.085642 | 0 | 0.26923 | 0 | 0.70801 | 0.1155 | 0.32008 | 0.31058 | 0.27945 | 0.15474 | 0.31723 | 0.037005 | 0.1693 | 0.26648 | 0.27596 | 0.31182 | 0 | 0 | 0 | 0 | 0 | 1 | 0 | 0 | 0 | 0 | 0 | 1 | 0 | 1 | 0 | 0 | 1 | 0 | 0 | 1 | 0 | 0 | 0 | 0 | 0 | 0 | 0 | 1 | 0 | 0 | 0 | 0 | 0 | 0 | 1 | 0 | 0 | 1
0.082437 | 0.20833 | 0.20298 | 0.20199 | 0.013659 | 0 | 0.83333 | 0.0013233 | 0.1666 | 0.61643 | 0.58769 | 0 | 0 | 0 | 0.45674 | 0.085642 | 0.16089 | 0.25641 | 0 | 0.68678 | 0.20322 | 0.20502 | 0.37751 | 0.21679 | 0.11158 | 0.22466 | 0.037005 | 0.30207 | 0.26648 | 0.35132 | 0.49669 | 0 | 0 | 0 | 0 | 0 | 1 | 0 | 0 | 0 | 0 | 0 | 1 | 0 | 1 | 0 | 0 | 1 | 0 | 0 | 0 | 1 | 0 | 0 | 0 | 0 | 0 | 0 | 1 | 0 | 0 | 0 | 0 | 0 | 0 | 1 | 0 | 0 | 1
0.082437 | 0.20833 | 0.20298 | 0.20199 | 0.013659 | 0 | 0.83333 | 0.0013233 | 0.1666 | 0.61643 | 0.58769 | 0 | 0 | 0 | 0.45674 | 0.085642 | 0.22525 | 0.25641 | 0 | 0.66809 | 0.21053 | 0.19456 | 0.40428 | 0.24812 | 0.10105 | 0.24019 | 0.037005 | 0.29756 | 0.26648 | 0.37016 | 0.50722 | 0 | 0 | 0 | 0 | 0 | 1 | 0 | 0 | 0 | 0 | 0 | 1 | 0 | 1 | 0 | 0 | 1 | 0 | 0 | 0 | 1 | 0 | 0 | 0 | 0 | 0 | 0 | 1 | 0 | 0 | 0 | 0 | 0 | 0 | 1 | 0 | 0 | 1
0.082437 | 0.20833 | 0.20298 | 0.20199 | 0.013659 | 0 | 0.83333 | 0.0013233 | 0.1666 | 0.61643 | 0.58769 | 0 | 0 | 0 | 0.45674 | 0.085642 | 0 | 0.10256 | 0 | 0.51413 | 0.1886 | 0.44561 | 0.36412 | 0.43609 | 0.051789 | 0.43362 | 0.037005 | 0.19913 | 0.26648 | 0.46435 | 0.51165 | 0 | 0 | 0 | 0 | 0 | 1 | 0 | 0 | 0 | 0 | 0 | 1 | 0 | 1 | 0 | 0 | 1 | 0 | 0 | 1 | 0 | 0 | 0 | 0 | 0 | 0 | 0 | 1 | 0 | 0 | 0 | 0 | 0 | 0 | 1 | 0 | 0 | 1
0.082437 | 0.20833 | 0.20298 | 0.20199 | 0.013659 | 0 | 0.83333 | 0.0013233 | 0.1666 | 0.61643 | 0.58769 | 0 | 0 | 0 | 0.45674 | 0.085642 | 0.16089 | 0.10256 | 0 | 0.56128 | 0.24708 | 0.27824 | 0.41767 | 0.31078 | 0.10105 | 0.3671 | 0.037005 | 0.23571 | 0.26648 | 0.45493 | 0.48621 | 0 | 0 | 0 | 0 | 0 | 1 | 0 | 0 | 0 | 0 | 0 | 1 | 0 | 1 | 0 | 0 | 1 | 0 | 0 | 0 | 1 | 0 | 0 | 0 | 0 | 0 | 0 | 1 | 0 | 0 | 0 | 0 | 0 | 0 | 1 | 0 | 0 | 1
0.082437 | 0.30952 | 0.32264 | 0.28823 | 0.068293 | 0 | 0.70787 | 0.027776 | 0.11172 | 0.65103 | 0.50021 | 0 | 0 | 0 | 0.45674 | 0.085642 | 0.14851 | 0.17949 | 1 | 0.48425 | 0.39327 | 0.2364 | 0.40428 | 0.21679 | 0.076842 | 0.36971 | 0.037005 | 0.37461 | 0.26648 | 0.5868 | 0.58977 | 0 | 0 | 1 | 0 | 0 | 0 | 0 | 0 | 0 | 0 | 0 | 1 | 0 | 1 | 0 | 0 | 1 | 0 | 0 | 1 | 0 | 0 | 0 | 0 | 0 | 0 | 0 | 1 | 0 | 1 | 0 | 0 | 0 | 0 | 0 | 0 | 0 | 1
0.082437 | 0.30952 | 0.32264 | 0.28823 | 0.068293 | 0 | 0.70787 | 0.027776 | 0.11172 | 0.65103 | 0.50021 | 0 | 0 | 0 | 0.45674 | 0.085642 | 0.14851 | 0.12821 | 1 | 0.61829 | 0.27632 | 0.16318 | 0.49799 | 0.12281 | 0.02 | 0.21309 | 0.037005 | 0.37338 | 0.26648 | 0.33248 | 0.53628 | 0 | 0 | 1 | 0 | 0 | 0 | 0 | 0 | 0 | 0 | 0 | 1 | 0 | 1 | 0 | 0 | 1 | 0 | 0 | 1 | 0 | 0 | 0 | 0 | 0 | 0 | 0 | 1 | 0 | 1 | 0 | 0 | 0 | 0 | 0 | 0 | 0 | 1
0.082437 | 0.30952 | 0.32264 | 0.28823 | 0.068293 | 0 | 0.70787 | 0.027776 | 0.11172 | 0.65103 | 0.50021 | 0 | 0 | 0 | 0.45674 | 0.085642 | 0.14851 | 0.038462 | 1 | 0.4283 | 0.42251 | 0.24686 | 0.41767 | 0.24812 | 0.14947 | 0.43248 | 0.037005 | 0.28842 | 0.26648 | 0.53029 | 0.49118 | 0 | 0 | 1 | 0 | 0 | 0 | 0 | 0 | 0 | 0 | 0 | 1 | 0 | 1 | 0 | 0 | 1 | 0 | 0 | 0 | 1 | 0 | 0 | 0 | 0 | 0 | 0 | 1 | 0 | 1 | 0 | 0 | 0 | 0 | 0 | 0 | 0 | 1
0.082437 | 0.30952 | 0.32264 | 0.28823 | 0.068293 | 0 | 0.70787 | 0.027776 | 0.11172 | 0.65103 | 0.50021 | 0 | 0 | 0 | 0.45674 | 0.085642 | 0.14851 | 0.17949 | 0 | 0.59413 | 0.20322 | 0.2887 | 0.25703 | 0.74937 | 0 | 0.45518 | 0.037005 | 0.3763 | 0.26648 | 0.7281 | 0.67223 | 0 | 0 | 1 | 0 | 0 | 0 | 0 | 0 | 0 | 0 | 0 | 1 | 0 | 1 | 0 | 0 | 1 | 0 | 0 | 1 | 0 | 0 | 0 | 0 | 0 | 0 | 0 | 1 | 0 | 0 | 0 | 0 | 0 | 0 | 1 | 0 | 0 | 1
0.082437 | 0.30952 | 0.32264 | 0.28823 | 0.068293 | 0 | 0.70787 | 0.027776 | 0.11172 | 0.65103 | 0.50021 | 0 | 0 | 0 | 0.45674 | 0.085642 | 0.14851 | 0.12821 | 0 | 0.64753 | 0.1886 | 0.26778 | 0.2838 | 0.5614 | 0 | 0.37692 | 0.037005 | 0.25247 | 0.26648 | 0.39842 | 0.38123 | 0 | 0 | 1 | 0 | 0 | 0 | 0 | 0 | 0 | 0 | 0 | 1 | 0 | 1 | 0 | 0 | 1 | 0 | 0 | 1 | 0 | 0 | 0 | 0 | 0 | 0 | 0 | 1 | 0 | 0 | 0 | 0 | 0 | 0 | 1 | 0 | 0 | 1
0.082437 | 0.23214 | 0.29218 | 0.18283 | 0.13659 | 0 | 0.74532 | 0.074151 | 0.17444 | 0.48611 | 0.68002 | 0 | 0 | 0 | 0.45674 | 0.085642 | 0 | 0.10256 | 1 | 0.57637 | 0.21053 | 0.35146 | 0.32396 | 0.40476 | 0.087368 | 0.32539 | 0.037005 | 0.26059 | 0.26648 | 0.41726 | 0.49768 | 1 | 0 | 0 | 0 | 0 | 0 | 0 | 0 | 0 | 0 | 0 | 1 | 0 | 1 | 0 | 0 | 1 | 0 | 0 | 1 | 0 | 0 | 0 | 0 | 0 | 0 | 0 | 1 | 0 | 1 | 0 | 0 | 0 | 0 | 0 | 0 | 0 | 1
0.082437 | 0.23214 | 0.29218 | 0.18283 | 0.13659 | 0 | 0.74532 | 0.074151 | 0.17444 | 0.48611 | 0.68002 | 0 | 0 | 0 | 0.45674 | 0.085642 | 0.10891 | 0 | 1 | 0.56222 | 0.2617 | 0.33054 | 0.31058 | 0.31078 | 0.14632 | 0.51355 | 0.037005 | 0.17204 | 0.26648 | 0.46435 | 0.28638 | 1 | 0 | 0 | 0 | 0 | 0 | 0 | 0 | 0 | 0 | 0 | 1 | 0 | 1 | 0 | 0 | 1 | 0 | 0 | 0 | 1 | 0 | 0 | 0 | 0 | 0 | 0 | 1 | 0 | 1 | 0 | 0 | 0 | 0 | 0 | 0 | 0 | 1
0.082437 | 0.23214 | 0.29218 | 0.18283 | 0.13659 | 0 | 0.74532 | 0.074151 | 0.17444 | 0.48611 | 0.68002 | 0 | 0 | 0 | 0.45674 | 0.085642 | 0 | 0.10256 | 0 | 0.64753 | 0.1886 | 0.32008 | 0.29719 | 0.37343 | 0 | 0.36967 | 0.037005 | 0.22203 | 0.26648 | 0.40784 | 0.34116 | 1 | 0 | 0 | 0 | 0 | 0 | 0 | 0 | 0 | 0 | 0 | 1 | 0 | 1 | 0 | 0 | 1 | 0 | 0 | 1 | 0 | 0 | 0 | 0 | 0 | 0 | 0 | 1 | 0 | 0 | 0 | 0 | 0 | 0 | 1 | 0 | 0 | 1
0.082437 | 0.23214 | 0.29218 | 0.18283 | 0.13659 | 0 | 0.74532 | 0.074151 | 0.17444 | 0.48611 | 0.68002 | 0 | 0 | 0 | 0.45674 | 0.085642 | 0.10891 | 0 | 0 | 0.72096 | 0.20322 | 0.26778 | 0.24364 | 0.24812 | 0 | 0.36482 | 0.037005 | 0.079623 | 0.26648 | 0.14409 | 0.019562 | 1 | 0 | 0 | 0 | 0 | 0 | 0 | 0 | 0 | 0 | 0 | 1 | 0 | 1 | 0 | 0 | 1 | 0 | 0 | 0 | 1 | 0 | 0 | 0 | 0 | 0 | 0 | 1 | 0 | 0 | 0 | 0 | 0 | 0 | 1 | 0 | 0 | 1
0.032258 | 0.14098 | 0.17959 | 0.35066 | 0.17465 | 0.0084792 | 0.80649 | 0.014747 | 0.18189 | 0.69884 | 0.44716 | 0 | 0 | 0 | 0.39638 | 0.23678 | 0.38614 | 0.14103 | 0 | 0.73431 | 0.054094 | 0.34519 | 0.28112 | 0.37343 | 0.22105 | 0.37075 | 0.23929 | 0.16606 | 0.26648 | 0.39402 | 0.35655 | 0 | 0 | 0 | 0 | 0 | 1 | 0 | 1 | 0 | 0 | 0 | 0 | 0 | 1 | 0 | 0 | 1 | 0 | 0 | 1 | 0 | 0 | 0 | 0 | 0 | 0 | 1 | 0 | 0 | 0 | 0 | 0 | 0 | 0 | 1 | 0 | 1 | 0
0.032258 | 0.14098 | 0.17959 | 0.35066 | 0.17465 | 0.0084792 | 0.80649 | 0.014747 | 0.18189 | 0.69884 | 0.44716 | 0 | 0 | 0 | 0.49698 | 0.23678 | 0.38614 | 0.14103 | 0 | 0.66622 | 0.090643 | 0.41004 | 0.27041 | 0.37343 | 0.21053 | 0.40293 | 0.15165 | 0.19241 | 0.26648 | 0.49388 | 0.45633 | 0 | 0 | 0 | 0 | 0 | 1 | 0 | 1 | 0 | 0 | 0 | 0 | 0 | 1 | 0 | 0 | 1 | 0 | 0 | 1 | 0 | 0 | 0 | 0 | 0 | 0 | 1 | 0 | 0 | 0 | 0 | 0 | 0 | 0 | 1 | 0 | 1 | 0
0.032258 | 0.14098 | 0.17959 | 0.35066 | 0.17465 | 0.0084792 | 0.80649 | 0.014747 | 0.18189 | 0.69884 | 0.44716 | 0 | 0 | 0 | 0.59759 | 0.23678 | 0.38614 | 0.14103 | 0 | 0.59012 | 0.14474 | 0.47071 | 0.26506 | 0.34211 | 0.18947 | 0.43021 | 0.13434 | 0.2293 | 0.26648 | 0.62062 | 0.57861 | 0 | 0 | 0 | 0 | 0 | 1 | 0 | 1 | 0 | 0 | 0 | 0 | 0 | 1 | 0 | 0 | 1 | 0 | 0 | 1 | 0 | 0 | 0 | 0 | 0 | 0 | 1 | 0 | 0 | 0 | 0 | 0 | 0 | 0 | 1 | 0 | 1 | 0
0.032258 | 0.14098 | 0.17959 | 0.35066 | 0.17465 | 0.0084792 | 0.80649 | 0.014747 | 0.18189 | 0.69884 | 0.44716 | 0 | 0 | 0 | 0.69819 | 0.23678 | 0.38614 | 0.14103 | 0 | 0.52069 | 0.1886 | 0.53766 | 0.27041 | 0.31704 | 0.10526 | 0.44909 | 0.11456 | 0.26619 | 0.26648 | 0.74286 | 0.70027 | 0 | 0 | 0 | 0 | 0 | 1 | 0 | 1 | 0 | 0 | 0 | 0 | 0 | 1 | 0 | 0 | 1 | 0 | 0 | 1 | 0 | 0 | 0 | 0 | 0 | 0 | 1 | 0 | 0 | 0 | 0 | 0 | 0 | 0 | 1 | 0 | 1 | 0
0.032258 | 0.14098 | 0.17959 | 0.35066 | 0.17465 | 0.0084792 | 0.80649 | 0.014747 | 0.18189 | 0.69884 | 0.44716 | 0 | 0 | 0 | 0.79879 | 0.23678 | 0.38614 | 0.14103 | 0 | 0.46862 | 0.22661 | 0.60879 | 0.25435 | 0.25439 | 0.052632 | 0.44769 | 0.10467 | 0.27673 | 0.26648 | 0.76733 | 0.74225 | 0 | 0 | 0 | 0 | 0 | 1 | 0 | 1 | 0 | 0 | 0 | 0 | 0 | 1 | 0 | 0 | 1 | 0 | 0 | 1 | 0 | 0 | 0 | 0 | 0 | 0 | 1 | 0 | 0 | 0 | 0 | 0 | 0 | 0 | 1 | 0 | 1 | 0
0.032258 | 0.14098 | 0.17959 | 0.35066 | 0.17465 | 0.0084792 | 0.80649 | 0.014747 | 0.18189 | 0.69884 | 0.44716 | 0 | 0 | 0 | 0.49698 | 0.23678 | 0.38614 | 0.012821 | 0 | 0.70093 | 0.097953 | 0.40167 | 0.19277 | 0.37343 | 0.23158 | 0.41692 | 0.22088 | 0.14147 | 0.26648 | 0.39019 | 0.28971 | 0 | 0 | 0 | 0 | 0 | 1 | 0 | 1 | 0 | 0 | 0 | 0 | 0 | 1 | 0 | 0 | 1 | 0 | 0 | 1 | 0 | 0 | 0 | 0 | 0 | 0 | 1 | 0 | 0 | 0 | 0 | 0 | 0 | 0 | 1 | 0 | 1 | 0
0.032258 | 0.14098 | 0.17959 | 0.35066 | 0.17465 | 0.0084792 | 0.80649 | 0.014747 | 0.18189 | 0.69884 | 0.44716 | 0 | 0 | 0 | 0.49698 | 0.23678 | 0.38614 | 0.26923 | 0 | 0.67824 | 0.086257 | 0.37448 | 0.33735 | 0.31704 | 0.15789 | 0.35116 | 0.11951 | 0.24511 | 0.26648 | 0.53562 | 0.57017 | 0 | 0 | 0 | 0 | 0 | 1 | 0 | 1 | 0 | 0 | 0 | 0 | 0 | 1 | 0 | 0 | 1 | 0 | 0 | 1 | 0 | 0 | 0 | 0 | 0 | 0 | 1 | 0 | 0 | 0 | 0 | 0 | 0 | 0 | 1 | 0 | 1 | 0
0.032258 | 0.14098 | 0.17959 | 0.35066 | 0.17465 | 0.0084792 | 0.80649 | 0.014747 | 0.18189 | 0.69884 | 0.44716 | 0 | 0 | 0 | 0.49698 | 0.23678 | 0.38614 | 0.39744 | 0 | 0.69426 | 0.070175 | 0.34937 | 0.40696 | 0.26692 | 0.084211 | 0.28471 | 0.1 | 0.31888 | 0.26648 | 0.5623 | 0.73558 | 0 | 0 | 0 | 0 | 0 | 1 | 0 | 1 | 0 | 0 | 0 | 0 | 0 | 1 | 0 | 0 | 1 | 0 | 0 | 1 | 0 | 0 | 0 | 0 | 0 | 0 | 1 | 0 | 0 | 0 | 0 | 0 | 0 | 0 | 1 | 0 | 1 | 0
0.032258 | 0.14098 | 0.17959 | 0.35066 | 0.17465 | 0.0084792 | 0.80649 | 0.014747 | 0.18189 | 0.69884 | 0.44716 | 0 | 0 | 0 | 0.49698 | 0.23678 | 0.38614 | 0.52564 | 0 | 0.73965 | 0.049708 | 0.28452 | 0.47657 | 0.19173 | 0.052632 | 0.19936 | 0.087637 | 0.41198 | 0.26648 | 0.5264 | 0.90052 | 0 | 0 | 0 | 0 | 0 | 1 | 0 | 1 | 0 | 0 | 0 | 0 | 0 | 1 | 0 | 0 | 1 | 0 | 0 | 1 | 0 | 0 | 0 | 0 | 0 | 0 | 1 | 0 | 0 | 0 | 0 | 0 | 0 | 0 | 1 | 0 | 1 | 0
0.050179 | 0.12899 | 0.081803 | 0.20678 | 0.13249 | 0.02 | 0.84288 | 0.12943 | 0.12093 | 0.50926 | 0.43239 | 0 | 0 | 0 | 0.69819 | 0.23678 | 0.19802 | 0.11538 | 0 | 0.6486 | 0.055702 | 0.19142 | 0.6166 | 0.077068 | 0.10316 | 0.097234 | 0.019821 | 0.15025 | 0.26648 | 0.042079 | 0.36777 | 1 | 0 | 0 | 0 | 0 | 0 | 0 | 0 | 0 | 0 | 1 | 0 | 0 | 1 | 0 | 0 | 1 | 0 | 0 | 1 | 0 | 0 | 0 | 0 | 0 | 0 | 1 | 0 | 0 | 0 | 0 | 0 | 0 | 0 | 1 | 0 | 1 | 0
0.050179 | 0.12899 | 0.081803 | 0.20678 | 0.13249 | 0.02 | 0.84288 | 0.12943 | 0.12093 | 0.50926 | 0.43239 | 0 | 0 | 0 | 0.79879 | 0.23678 | 0.19802 | 0.15385 | 0 | 0.68291 | 0.075 | 0.23745 | 0.52129 | 0.11278 | 0.11789 | 0.1413 | 0.018824 | 0.17133 | 0.26648 | 0.11075 | 0.40737 | 1 | 0 | 0 | 0 | 0 | 0 | 0 | 0 | 0 | 0 | 1 | 0 | 0 | 1 | 0 | 0 | 1 | 0 | 0 | 1 | 0 | 0 | 0 | 0 | 0 | 0 | 1 | 0 | 0 | 0 | 0 | 0 | 0 | 0 | 1 | 0 | 1 | 0
0.050179 | 0.12899 | 0.081803 | 0.20678 | 0.13249 | 0.02 | 0.84288 | 0.12943 | 0.12093 | 0.50926 | 0.43239 | 0 | 0 | 0 | 0.82897 | 0.23678 | 0.19802 | 0.19231 | 0 | 0.70401 | 0.11433 | 0.30377 | 0.41714 | 0.18421 | 0.13368 | 0.21895 | 0.017365 | 0.19768 | 0.26648 | 0.23687 | 0.47858 | 1 | 0 | 0 | 0 | 0 | 0 | 0 | 0 | 0 | 0 | 1 | 0 | 0 | 1 | 0 | 0 | 1 | 0 | 0 | 1 | 0 | 0 | 0 | 0 | 0 | 0 | 1 | 0 | 0 | 0 | 0 | 0 | 0 | 0 | 1 | 0 | 1 | 0
0.050179 | 0.12899 | 0.081803 | 0.20678 | 0.13249 | 0.02 | 0.84288 | 0.12943 | 0.12093 | 0.50926 | 0.43239 | 0 | 0 | 0 | 0.84909 | 0.23678 | 0.19802 | 0.24359 | 0 | 0.71415 | 0.14152 | 0.35126 | 0.32691 | 0.24561 | 0.18421 | 0.27981 | 0.015621 | 0.23105 | 0.26648 | 0.36959 | 0.57246 | 1 | 0 | 0 | 0 | 0 | 0 | 0 | 0 | 0 | 0 | 1 | 0 | 0 | 1 | 0 | 0 | 1 | 0 | 0 | 1 | 0 | 0 | 0 | 0 | 0 | 0 | 1 | 0 | 0 | 0 | 0 | 0 | 0 | 0 | 1 | 0 | 1 | 0
0.050179 | 0.12899 | 0.081803 | 0.20678 | 0.13249 | 0.02 | 0.84288 | 0.12943 | 0.12093 | 0.50926 | 0.43239 | 0 | 0 | 0 | 0.86922 | 0.23678 | 0.19802 | 0.29487 | 0 | 0.74326 | 0.15219 | 0.36841 | 0.28594 | 0.23058 | 0.17053 | 0.28611 | 0.01408 | 0.28902 | 0.26648 | 0.47622 | 0.68737 | 1 | 0 | 0 | 0 | 0 | 0 | 0 | 0 | 0 | 0 | 1 | 0 | 0 | 1 | 0 | 0 | 1 | 0 | 0 | 1 | 0 | 0 | 0 | 0 | 0 | 0 | 1 | 0 | 0 | 0 | 0 | 0 | 0 | 0 | 1 | 0 | 1 | 0
0.050179 | 0.12899 | 0.081803 | 0.20678 | 0.13249 | 0.02 | 0.84288 | 0.12943 | 0.12093 | 0.50926 | 0.43239 | 0 | 0 | 0 | 0.88934 | 0.23678 | 0.19802 | 0.34615 | 0 | 0.75941 | 0.13392 | 0.32992 | 0.34592 | 0.22619 | 0.16211 | 0.25812 | 0.013387 | 0.35753 | 0.26648 | 0.53603 | 0.86618 | 1 | 0 | 0 | 0 | 0 | 0 | 0 | 0 | 0 | 0 | 1 | 0 | 0 | 1 | 0 | 0 | 1 | 0 | 0 | 1 | 0 | 0 | 0 | 0 | 0 | 0 | 1 | 0 | 0 | 0 | 0 | 0 | 0 | 0 | 1 | 0 | 1 | 0
0.050179 | 0.12899 | 0.081803 | 0.20678 | 0.13249 | 0.02 | 0.84288 | 0.12943 | 0.12093 | 0.50926 | 0.43239 | 0 | 0 | 0 | 0.9497 | 0.23678 | 0.19802 | 0.41026 | 0 | 0.7972 | 0.10936 | 0.27113 | 0.46881 | 0.095865 | 0.13789 | 0.16719 | 0.012684 | 0.4155 | 0.26648 | 0.42234 | 1 | 1 | 0 | 0 | 0 | 0 | 0 | 0 | 0 | 0 | 0 | 1 | 0 | 0 | 1 | 0 | 0 | 1 | 0 | 0 | 1 | 0 | 0 | 0 | 0 | 0 | 0 | 1 | 0 | 0 | 0 | 0 | 0 | 0 | 0 | 1 | 0 | 1 | 0
0.030824 | 0.093337 | 0.21604 | 0.18283 | 0.027317 | 0.0046154 | 0.82584 | 0.013263 | 0.4606 | 0.63807 | 0.51887 | 0 | 0 | 0 | 0.49698 | 0.74055 | 0.38614 | 0.29487 | 0 | 0.81842 | 0.057018 | 0.24686 | 0.33735 | 0.18546 | 0.12632 | 0.20986 | 0.010255 | 0.23801 | 0.26648 | 0.35453 | 0.37133 | 0 | 0 | 0 | 0 | 0 | 1 | 0 | 1 | 0 | 0 | 0 | 0 | 0 | 1 | 0 | 0 | 1 | 0 | 0 | 1 | 0 | 0 | 0 | 0 | 0 | 0 | 0 | 1 | 0 | 0 | 0 | 0 | 0 | 0 | 1 | 0 | 0 | 1
0.030824 | 0.10227 | 0.21604 | 0.18283 | 0.027317 | 0.0046154 | 0.82584 | 0.013263 | 0.4116 | 0.63807 | 0.51887 | 0 | 0 | 0 | 0.49698 | 0.74055 | 0.38614 | 0.35897 | 0 | 0.77837 | 0.093567 | 0.22594 | 0.37751 | 0.16667 | 0.16842 | 0.23084 | 0.019679 | 0.27604 | 0.26648 | 0.44203 | 0.46537 | 0 | 0 | 0 | 0 | 0 | 1 | 0 | 1 | 0 | 0 | 0 | 0 | 0 | 1 | 0 | 0 | 1 | 0 | 0 | 1 | 0 | 0 | 0 | 0 | 0 | 0 | 0 | 1 | 0 | 0 | 0 | 0 | 0 | 0 | 1 | 0 | 0 | 1
0.030824 | 0.095095 | 0.21604 | 0.18283 | 0.027317 | 0.0046154 | 0.82584 | 0.013263 | 0.4508 | 0.63807 | 0.51887 | 0 | 0 | 0 | 0.5171 | 0.39295 | 0.38614 | 0.48718 | 0 | 0.88785 | 0.071637 | 0.16318 | 0.29719 | 0.14787 | 0.11579 | 0.16789 | 0.008206 | 0.27014 | 0.26648 | 0.32471 | 0.30623 | 0 | 0 | 0 | 0 | 0 | 1 | 0 | 1 | 0 | 0 | 0 | 0 | 0 | 1 | 0 | 0 | 1 | 0 | 0 | 1 | 0 | 0 | 0 | 0 | 0 | 0 | 0 | 1 | 0 | 0 | 0 | 0 | 0 | 0 | 1 | 0 | 0 | 1
0.030824 | 0.098655 | 0.21604 | 0.18283 | 0.027317 | 0.0046154 | 0.82584 | 0.013263 | 0.4312 | 0.63807 | 0.51887 | 0 | 0 | 0 | 0.49698 | 0.58942 | 0.38614 | 0.21795 | 0 | 0.77837 | 0.093567 | 0.22594 | 0.37751 | 0.16667 | 0.16842 | 0.23084 | 0.0055247 | 0.21548 | 0.26648 | 0.34611 | 0.34872 | 0 | 0 | 0 | 0 | 0 | 1 | 0 | 1 | 0 | 0 | 0 | 0 | 0 | 1 | 0 | 0 | 1 | 0 | 0 | 1 | 0 | 0 | 0 | 0 | 0 | 0 | 0 | 1 | 0 | 0 | 0 | 0 | 0 | 0 | 1 | 0 | 0 | 1
0.030824 | 0.088145 | 0.21604 | 0.18283 | 0.027317 | 0.0046154 | 0.82584 | 0.013263 | 0.49 | 0.63807 | 0.51887 | 0 | 0 | 0 | 0.47686 | 0.74055 | 0.38614 | 0.34615 | 0 | 0.77837 | 0.093567 | 0.22594 | 0.37751 | 0.16667 | 0.16842 | 0.23084 | 0.0055247 | 0.25038 | 0.26648 | 0.41793 | 0.41594 | 0 | 0 | 0 | 0 | 0 | 1 | 0 | 1 | 0 | 0 | 0 | 0 | 0 | 1 | 0 | 0 | 1 | 0 | 0 | 1 | 0 | 0 | 0 | 0 | 0 | 0 | 0 | 1 | 0 | 0 | 0 | 0 | 0 | 0 | 1 | 0 | 0 | 1
0.030824 | 0.10969 | 0.21604 | 0.18283 | 0.027317 | 0.0046154 | 0.82584 | 0.013263 | 0.3724 | 0.63807 | 0.51887 | 0 | 0 | 0 | 0.49698 | 0.77078 | 0.38614 | 0.29487 | 0 | 0.6008 | 0.093567 | 0.33054 | 0.33735 | 0.27945 | 0.24211 | 0.34976 | 0.02742 | 0.2231 | 0.26648 | 0.53228 | 0.47415 | 0 | 0 | 0 | 0 | 0 | 1 | 0 | 1 | 0 | 0 | 0 | 0 | 0 | 1 | 0 | 0 | 1 | 0 | 0 | 1 | 0 | 0 | 0 | 0 | 0 | 0 | 0 | 1 | 0 | 0 | 0 | 0 | 0 | 0 | 1 | 0 | 0 | 1
0.13978 | 0.17624 | 0.22961 | 0.21863 | 0.041897 | 0.025169 | 0.8021 | 0.044134 | 0.16013 | 0.72898 | 0.36258 | 0.81234 | 0.65304 | 0.72242 | 0.47686 | 0.025945 | 0.29703 | 0.62821 | 0 | 0.69012 | 0.1886 | 0.2887 | 0.35743 | 0.10777 | 0.031579 | 0.23434 | 0.001511 | 0.31713 | 0.26648 | 0.42092 | 0.50323 | 0 | 0 | 0 | 0 | 0 | 1 | 0 | 0 | 0 | 1 | 0 | 0 | 1 | 0 | 0 | 0 | 0 | 0 | 1 | 1 | 0 | 0 | 0 | 0 | 0 | 0 | 1 | 0 | 0 | 0 | 0 | 0 | 0 | 0 | 1 | 0 | 0 | 1
0.21147 | 0.17624 | 0.22961 | 0.21863 | 0.041897 | 0.025169 | 0.8021 | 0.044134 | 0.16013 | 0.72898 | 0.36258 | 0.81234 | 0.65304 | 0.72242 | 0.53722 | 0.031738 | 0.29703 | 0.74359 | 0 | 0.69346 | 0.17398 | 0.38285 | 0.2838 | 0.057018 | 0.011579 | 0.23784 | 0.00020604 | 0.36982 | 0.26648 | 0.50337 | 0.60545 | 0 | 0 | 0 | 0 | 0 | 1 | 0 | 0 | 0 | 1 | 0 | 0 | 1 | 0 | 0 | 0 | 0 | 0 | 1 | 1 | 0 | 0 | 0 | 0 | 0 | 0 | 1 | 0 | 0 | 0 | 0 | 0 | 0 | 0 | 1 | 0 | 0 | 1
0.42652 | 0.17624 | 0.22961 | 0.21863 | 0.041897 | 0.025169 | 0.8021 | 0.044134 | 0.16013 | 0.72898 | 0.36258 | 0.81234 | 0.65304 | 0.72242 | 0.75855 | 0.03602 | 0.29703 | 0.82051 | 0 | 0.70868 | 0.1557 | 0.38285 | 0.29719 | 0.036341 | 0.0052632 | 0.20986 | 0.00020604 | 0.39617 | 0.26648 | 0.48202 | 0.65632 | 0 | 0 | 0 | 0 | 0 | 1 | 0 | 0 | 0 | 1 | 0 | 0 | 1 | 0 | 0 | 0 | 0 | 0 | 1 | 1 | 0 | 0 | 0 | 0 | 0 | 0 | 1 | 0 | 0 | 0 | 0 | 0 | 0 | 0 | 1 | 0 | 0 | 1
0.71326 | 0.17624 | 0.22961 | 0.21863 | 0.041897 | 0.025169 | 0.8021 | 0.044134 | 0.16013 | 0.72898 | 0.36258 | 0.81234 | 0.65304 | 0.72242 | 0.95976 | 0.039547 | 0.29703 | 0.87179 | 0 | 0.74393 | 0.13012 | 0.45084 | 0.19679 | 0.013158 | 0.0031579 | 0.21685 | 5.4945e-05 | 0.44009 | 0.26648 | 0.55636 | 0.70037 | 0 | 0 | 0 | 0 | 0 | 1 | 0 | 0 | 0 | 1 | 0 | 0 | 1 | 0 | 0 | 0 | 0 | 0 | 1 | 1 | 0 | 0 | 0 | 0 | 0 | 0 | 1 | 0 | 0 | 0 | 0 | 0 | 0 | 0 | 1 | 0 | 0 | 1
1 | 0.17624 | 0.22961 | 0.21863 | 0.041897 | 0.025169 | 0.8021 | 0.044134 | 0.16013 | 0.72898 | 0.36258 | 0.81234 | 0.65304 | 0.72242 | 0.8994 | 0.047355 | 0.29703 | 1 | 0 | 0.75154 | 0.13012 | 0.40377 | 0.23695 | 0.022556 | 0.0063158 | 0.21335 | 8.2418e-05 | 0.51035 | 0.26648 | 0.64233 | 0.81283 | 0 | 0 | 0 | 0 | 0 | 1 | 0 | 0 | 0 | 1 | 0 | 0 | 1 | 0 | 0 | 0 | 0 | 0 | 1 | 1 | 0 | 0 | 0 | 0 | 0 | 0 | 1 | 0 | 0 | 0 | 0 | 0 | 0 | 0 | 1 | 0 | 0 | 1
0.017921 | 0.088393 | 0.13522 | 0.25774 | 0.14203 | 0.017775 | 0.86287 | 0.029499 | 0.23305 | 0.50564 | 0.46447 | 0 | 0 | 0 | 0.33602 | 0.1864 | 0.29703 | 0.26923 | 0 | 0 | 1 | 0.14226 | 0.17671 | 0.74937 | 0 | 0.82913 | 0.037005 | 0.049181 | 0.26648 | 0.5059 | 0 | 0 | 0 | 0 | 0 | 0 | 1 | 0 | 0 | 0 | 1 | 0 | 0 | 0 | 1 | 0 | 0 | 1 | 0 | 0 | 0 | 0 | 0 | 0 | 1 | 0 | 0 | 0 | 1 | 0 | 0 | 0 | 0 | 0 | 0 | 1 | 0 | 1 | 0
0.017921 | 0.088393 | 0.13522 | 0.25774 | 0.14203 | 0.017775 | 0.86287 | 0.029499 | 0.23305 | 0.50564 | 0.46447 | 0 | 0 | 0 | 0.43662 | 0.1864 | 0.29703 | 0.26923 | 0 | 0 | 0.89035 | 0.22594 | 0.35074 | 0.5614 | 0 | 0.7326 | 0.037005 | 0.072746 | 0.26648 | 0.53913 | 0.11655 | 0 | 0 | 0 | 0 | 0 | 1 | 0 | 0 | 0 | 1 | 0 | 0 | 0 | 1 | 0 | 0 | 1 | 0 | 0 | 0 | 0 | 0 | 0 | 1 | 0 | 0 | 0 | 1 | 0 | 0 | 0 | 0 | 0 | 0 | 1 | 0 | 1 | 0
0.017921 | 0.088393 | 0.13522 | 0.25774 | 0.14203 | 0.017775 | 0.86287 | 0.029499 | 0.23305 | 0.50564 | 0.46447 | 0 | 0 | 0 | 0.53722 | 0.1864 | 0.29703 | 0.26923 | 0 | 0 | 0.83187 | 0.26778 | 0.43106 | 0.49875 | 0 | 0.695 | 0.037005 | 0.11836 | 0.26648 | 0.69723 | 0.26825 | 0 | 0 | 0 | 0 | 0 | 1 | 0 | 0 | 0 | 1 | 0 | 0 | 0 | 1 | 0 | 0 | 1 | 0 | 0 | 0 | 0 | 0 | 0 | 1 | 0 | 0 | 0 | 1 | 0 | 0 | 0 | 0 | 0 | 0 | 1 | 0 | 1 | 0
0.017921 | 0.088393 | 0.13522 | 0.25774 | 0.14203 | 0.017775 | 0.86287 | 0.029499 | 0.23305 | 0.50564 | 0.46447 | 0 | 0 | 0 | 0.63783 | 0.1864 | 0.29703 | 0.26923 | 0 | 0.013351 | 0.77339 | 0.37238 | 0.37751 | 0.49875 | 0 | 0.70902 | 0.037005 | 0.14876 | 0.26648 | 0.84133 | 0.38101 | 0 | 0 | 0 | 0 | 0 | 1 | 0 | 0 | 0 | 1 | 0 | 0 | 0 | 1 | 0 | 0 | 1 | 0 | 0 | 0 | 0 | 0 | 0 | 1 | 0 | 0 | 0 | 1 | 0 | 0 | 0 | 0 | 0 | 0 | 1 | 0 | 1 | 0
0.017921 | 0.088393 | 0.13522 | 0.25774 | 0.14203 | 0.017775 | 0.86287 | 0.029499 | 0.23305 | 0.50564 | 0.46447 | 0 | 0 | 0 | 0.73843 | 0.1864 | 0.29703 | 0.26923 | 0 | 0.0066756 | 0.72222 | 0.47699 | 0.35074 | 0.49875 | 0 | 0.7268 | 0.037005 | 0.17324 | 0.26648 | 0.96957 | 0.50404 | 0 | 0 | 0 | 0 | 0 | 1 | 0 | 0 | 0 | 1 | 0 | 0 | 0 | 1 | 0 | 0 | 1 | 0 | 0 | 0 | 0 | 0 | 0 | 1 | 0 | 0 | 0 | 1 | 0 | 0 | 0 | 0 | 0 | 0 | 1 | 0 | 1 | 0
0.017921 | 0.088393 | 0.13522 | 0.25774 | 0.14203 | 0.017775 | 0.86287 | 0.029499 | 0.23305 | 0.50564 | 0.46447 | 0 | 0 | 0 | 0.53722 | 0.1864 | 0.19802 | 0.26923 | 0 | 0 | 0.77339 | 0.37238 | 0.37751 | 0.5614 | 0 | 0.73412 | 0.024725 | 0.073363 | 0.26648 | 0.5431 | 0.19378 | 0 | 0 | 0 | 0 | 0 | 1 | 0 | 0 | 0 | 1 | 0 | 0 | 0 | 1 | 0 | 0 | 1 | 0 | 0 | 0 | 0 | 0 | 0 | 1 | 0 | 0 | 0 | 1 | 0 | 0 | 0 | 0 | 0 | 0 | 1 | 0 | 1 | 0
0.017921 | 0.088393 | 0.13522 | 0.25774 | 0.14203 | 0.017775 | 0.86287 | 0.029499 | 0.23305 | 0.50564 | 0.46447 | 0 | 0 | 0 | 0.53722 | 0.1864 | 0.24752 | 0.26923 | 0 | 0 | 0.79532 | 0.33054 | 0.43106 | 0.49875 | 0 | 0.70266 | 0.024313 | 0.095962 | 0.26648 | 0.61141 | 0.24553 | 0 | 0 | 0 | 0 | 0 | 1 | 0 | 0 | 0 | 1 | 0 | 0 | 0 | 1 | 0 | 0 | 1 | 0 | 0 | 0 | 0 | 0 | 0 | 1 | 0 | 0 | 0 | 1 | 0 | 0 | 0 | 0 | 0 | 0 | 1 | 0 | 1 | 0
0.017921 | 0.088393 | 0.13522 | 0.25774 | 0.14203 | 0.017775 | 0.86287 | 0.029499 | 0.23305 | 0.50564 | 0.46447 | 0 | 0 | 0 | 0.53722 | 0.1864 | 0.29703 | 0.26923 | 0 | 0 | 0.83187 | 0.26778 | 0.44444 | 0.49875 | 0 | 0.695 | 0.021566 | 0.12062 | 0.26648 | 0.70664 | 0.28047 | 0 | 0 | 0 | 0 | 0 | 1 | 0 | 0 | 0 | 1 | 0 | 0 | 0 | 1 | 0 | 0 | 1 | 0 | 0 | 0 | 0 | 0 | 0 | 1 | 0 | 0 | 0 | 1 | 0 | 0 | 0 | 0 | 0 | 0 | 1 | 0 | 1 | 0
0.017921 | 0.088393 | 0.13522 | 0.25774 | 0.14203 | 0.017775 | 0.86287 | 0.029499 | 0.23305 | 0.50564 | 0.46447 | 0 | 0 | 0 | 0.53722 | 0.1864 | 0.34653 | 0.26923 | 0 | 0 | 0.83187 | 0.26778 | 0.44444 | 0.49875 | 0 | 0.695 | 0.018407 | 0.13911 | 0.26648 | 0.78363 | 0.32629 | 0 | 0 | 0 | 0 | 0 | 1 | 0 | 0 | 0 | 1 | 0 | 0 | 0 | 1 | 0 | 0 | 1 | 0 | 0 | 0 | 0 | 0 | 0 | 1 | 0 | 0 | 0 | 1 | 0 | 0 | 0 | 0 | 0 | 0 | 1 | 0 | 1 | 0
0.017921 | 0.088393 | 0.13522 | 0.25774 | 0.14203 | 0.017775 | 0.86287 | 0.029499 | 0.23305 | 0.50564 | 0.46447 | 0 | 0 | 0 | 0.53722 | 0.1864 | 0.42079 | 0.26923 | 0 | 0 | 0.83187 | 0.25732 | 0.44444 | 0.49875 | 0 | 0.69059 | 0.017995 | 0.10829 | 0.26648 | 0.65075 | 0.24423 | 0 | 0 | 0 | 0 | 0 | 1 | 0 | 0 | 0 | 1 | 0 | 0 | 0 | 1 | 0 | 0 | 1 | 0 | 0 | 0 | 0 | 0 | 0 | 1 | 0 | 0 | 0 | 1 | 0 | 0 | 0 | 0 | 0 | 0 | 1 | 0 | 1 | 0
0.017921 | 0.088393 | 0.13522 | 0.25774 | 0.14203 | 0.017775 | 0.86287 | 0.029499 | 0.23305 | 0.50564 | 0.46447 | 0 | 0 | 0 | 0.53722 | 0.1864 | 0.49505 | 0.26923 | 0 | 0.0066756 | 0.83187 | 0.24686 | 0.44444 | 0.49875 | 0 | 0.68617 | 0.017857 | 0.093908 | 0.26648 | 0.58698 | 0.20374 | 0 | 0 | 0 | 0 | 0 | 1 | 0 | 0 | 0 | 1 | 0 | 0 | 0 | 1 | 0 | 0 | 1 | 0 | 0 | 0 | 0 | 0 | 0 | 1 | 0 | 0 | 0 | 1 | 0 | 0 | 0 | 0 | 0 | 0 | 1 | 0 | 1 | 0
0.39195 | 0.17262 | 0.16382 | 0.22115 | 0.071024 | 0 | 0.8573 | 0.042305 | 0.19796 | 0.59676 | 0.56038 | 0 | 0 | 0 | 0.75221 | 0.1864 | 0.12376 | 0.24231 | 0 | 0.62029 | 0.18611 | 0.42385 | 0.30602 | 0.13847 | 0.064211 | 0.30919 | 0.037005 | 0.26443 | 0.24962 | 0.46555 | 0.53186 | 1 | 0 | 0 | 0 | 0 | 0 | 0 | 0 | 0 | 1 | 0 | 0 | 0 | 1 | 0 | 0 | 1 | 0 | 0 | 1 | 0 | 0 | 0 | 0 | 0 | 0 | 1 | 0 | 0 | 0 | 0 | 0 | 0 | 0 | 1 | 0 | 0 | 1
0.39195 | 0.17262 | 0.16382 | 0.22115 | 0.071024 | 0 | 0.8573 | 0.042305 | 0.19796 | 0.59676 | 0.56038 | 0 | 0 | 0 | 0.75221 | 0.1864 | 0.12376 | 0.23974 | 0 | 0.60414 | 0.2114 | 0.42699 | 0.29772 | 0.12469 | 0.048421 | 0.31059 | 0.037005 | 0.26924 | 0.25461 | 0.47629 | 0.53396 | 1 | 0 | 0 | 0 | 0 | 0 | 0 | 0 | 0 | 1 | 0 | 0 | 0 | 1 | 0 | 0 | 1 | 0 | 0 | 1 | 0 | 0 | 0 | 0 | 0 | 0 | 1 | 0 | 0 | 0 | 0 | 0 | 0 | 0 | 1 | 0 | 0 | 1
0.39195 | 0.17262 | 0.16382 | 0.22115 | 0.071024 | 0 | 0.8573 | 0.042305 | 0.19796 | 0.59676 | 0.56038 | 0 | 0 | 0 | 0.75221 | 0.1864 | 0.12376 | 0.25256 | 0 | 0.62203 | 0.19737 | 0.42573 | 0.2913 | 0.11717 | 0.052632 | 0.30219 | 0.037005 | 0.27405 | 0.25461 | 0.47143 | 0.53518 | 1 | 0 | 0 | 0 | 0 | 0 | 0 | 0 | 0 | 1 | 0 | 0 | 0 | 1 | 0 | 0 | 1 | 0 | 0 | 1 | 0 | 0 | 0 | 0 | 0 | 0 | 1 | 0 | 0 | 0 | 0 | 0 | 0 | 0 | 1 | 0 | 0 | 1
0.34079 | 0.20536 | 0.19232 | 0.19241 | 0.024585 | 0 | 0.84476 | 0.041848 | 0.1862 | 0.6089 | 0.54308 | 0 | 0 | 0 | 0.75221 | 0.1864 | 0.29703 | 0.23333 | 0 | 0.63084 | 0.19371 | 0.39937 | 0.30763 | 0.14035 | 0.045263 | 0.2952 | 0.037005 | 0.23111 | 0.35251 | 0.35424 | 0.42184 | 0 | 0 | 0 | 0 | 0 | 1 | 0 | 0 | 0 | 1 | 0 | 0 | 0 | 1 | 0 | 0 | 1 | 0 | 0 | 1 | 0 | 0 | 0 | 0 | 0 | 0 | 1 | 0 | 0 | 0 | 0 | 0 | 0 | 0 | 1 | 0 | 0 | 1
0.041577 | 0.12202 | 0.20385 | 0.23553 | 0.073756 | 0 | 0.81966 | 0.37343 | 0.245 | 0.33894 | 0.48585 | 0 | 0 | 0 | 0.75221 | 0.1864 | 0.12376 | 0.37436 | 0 | 0.80774 | 0.071199 | 0.37322 | 0.25917 | 0.040727 | 0.023158 | 0.17208 | 0.037005 | 0.21876 | 0.56525 | 0.23771 | 0.30847 | 1 | 0 | 0 | 0 | 0 | 0 | 0 | 0 | 0 | 1 | 0 | 0 | 0 | 1 | 0 | 0 | 1 | 0 | 0 | 1 | 0 | 0 | 0 | 0 | 0 | 0 | 1 | 0 | 0 | 0 | 0 | 0 | 0 | 0 | 1 | 0 | 0 | 1
0.041577 | 0.12202 | 0.20385 | 0.23553 | 0.073756 | 0 | 0.81966 | 0.37343 | 0.245 | 0.33894 | 0.48585 | 0 | 0 | 0 | 0.75221 | 0.1864 | 0.12376 | 0.41538 | 0 | 0.88838 | 0.039181 | 0.21067 | 0.36546 | 0.035589 | 0.025263 | 0.086041 | 0.037005 | 0.24491 | 0.61661 | 0.13122 | 0.29198 | 1 | 0 | 0 | 0 | 0 | 0 | 0 | 0 | 0 | 1 | 0 | 0 | 0 | 1 | 0 | 0 | 1 | 0 | 0 | 1 | 0 | 0 | 0 | 0 | 0 | 0 | 1 | 0 | 0 | 0 | 0 | 0 | 0 | 0 | 1 | 0 | 0 | 1
0.32245 | 0.19643 | 0.23431 | 0.19432 | 0.1202 | 0 | 0.79513 | 0.053739 | 0.34496 | 0.61337 | 0.52013 | 0 | 0 | 0 | 0.75221 | 0.1864 | 0.29703 | 0.2141 | 0 | 0.60174 | 0.20409 | 0.40879 | 0.3245 | 0.15727 | 0.056842 | 0.31618 | 0.037005 | 0.26044 | 0.39223 | 0.44154 | 0.48131 | 0 | 0 | 0 | 0 | 0 | 1 | 0 | 0 | 0 | 1 | 0 | 0 | 0 | 1 | 0 | 0 | 1 | 0 | 0 | 1 | 0 | 0 | 0 | 0 | 0 | 0 | 1 | 0 | 0 | 0 | 0 | 0 | 0 | 0 | 1 | 0 | 0 | 1
0.10968 | 0.302 | 0.18101 | 0.19816 | 0.27863 | 0.69231 | 0.73427 | 0.09673 | 0.098001 | 0.60187 | 0.47799 | 0 | 0 | 0 | 0.59759 | 0.1864 | 0.19802 | 0.26923 | 0 | 0.68758 | 0.21053 | 0.35565 | 0.25167 | 0.072682 | 0.031579 | 0.24086 | 0.037005 | 0.20295 | 0.26648 | 0.40303 | 0.46827 | 0 | 0 | 0 | 0 | 0 | 1 | 1 | 0 | 0 | 0 | 0 | 0 | 0 | 1 | 0 | 0 | 1 | 0 | 0 | 1 | 0 | 0 | 0 | 0 | 0 | 0 | 1 | 0 | 0 | 0 | 0 | 0 | 0 | 0 | 1 | 0 | 1 | 0
0.10968 | 0.20536 | 0.18101 | 0.19816 | 0.27863 | 0.69231 | 0.73427 | 0.09673 | 0.392 | 0.60187 | 0.47799 | 0 | 0 | 0 | 0.59759 | 0.1864 | 0.19802 | 0.26923 | 0 | 0.67423 | 0.22076 | 0.341 | 0.27041 | 0.08208 | 0.047368 | 0.24372 | 0.037005 | 0.20295 | 0.26648 | 0.40303 | 0.46827 | 0 | 0 | 0 | 0 | 0 | 1 | 1 | 0 | 0 | 0 | 0 | 0 | 0 | 1 | 0 | 0 | 1 | 0 | 0 | 1 | 0 | 0 | 0 | 0 | 0 | 0 | 1 | 0 | 0 | 0 | 0 | 0 | 0 | 0 | 1 | 0 | 1 | 0
0.10968 | 0.22496 | 0.094857 | 0.2269 | 0.22537 | 0.90154 | 0.78464 | 0.1196 | 0.098001 | 0.6221 | 0.41667 | 0 | 0 | 0 | 0.59759 | 0.1864 | 0.19802 | 0.26923 | 0 | 0.6996 | 0.20322 | 0.341 | 0.26238 | 0.072682 | 0.52632 | 0.2309 | 0.037005 | 0.20295 | 0.26648 | 0.40303 | 0.46827 | 0 | 0 | 0 | 0 | 0 | 1 | 1 | 0 | 0 | 0 | 0 | 0 | 0 | 1 | 0 | 0 | 1 | 0 | 0 | 1 | 0 | 0 | 0 | 0 | 0 | 0 | 1 | 0 | 0 | 0 | 0 | 0 | 0 | 0 | 1 | 0 | 1 | 0
0.10968 | 0.13988 | 0.094857 | 0.2269 | 0.22537 | 0.90154 | 0.78464 | 0.1196 | 0.392 | 0.6221 | 0.41667 | 0 | 0 | 0 | 0.59759 | 0.1864 | 0.19802 | 0.26923 | 0 | 0.68758 | 0.21053 | 0.33054 | 0.2838 | 0.08208 | 0.015789 | 0.23402 | 0.037005 | 0.20295 | 0.26648 | 0.40303 | 0.46827 | 0 | 0 | 0 | 0 | 0 | 1 | 1 | 0 | 0 | 0 | 0 | 0 | 0 | 1 | 0 | 0 | 1 | 0 | 0 | 1 | 0 | 0 | 0 | 0 | 0 | 0 | 1 | 0 | 0 | 0 | 0 | 0 | 0 | 0 | 1 | 0 | 1 | 0
0.10968 | 0.23897 | 0.10943 | 0.21157 | 0.2322 | 0.87692 | 0.77715 | 0.12188 | 0.098001 | 0.63274 | 0.3978 | 0 | 0 | 0 | 0.59759 | 0.1864 | 0.19802 | 0.26923 | 0 | 0.68758 | 0.21053 | 0.35565 | 0.25167 | 0.072682 | 0.031579 | 0.24086 | 0.037005 | 0.20295 | 0.26648 | 0.40303 | 0.46827 | 0 | 0 | 0 | 0 | 0 | 1 | 1 | 0 | 0 | 0 | 0 | 0 | 0 | 1 | 0 | 0 | 1 | 0 | 0 | 1 | 0 | 0 | 0 | 0 | 0 | 0 | 1 | 0 | 0 | 0 | 0 | 0 | 0 | 0 | 1 | 0 | 1 | 0
0.10968 | 0.15179 | 0.10943 | 0.21157 | 0.2322 | 0.87692 | 0.77715 | 0.12188 | 0.392 | 0.63274 | 0.3978 | 0 | 0 | 0 | 0.59759 | 0.1864 | 0.19802 | 0.26923 | 0 | 0.67423 | 0.22076 | 0.341 | 0.27041 | 0.08208 | 0.047368 | 0.24372 | 0.037005 | 0.20295 | 0.26648 | 0.40303 | 0.46827 | 0 | 0 | 0 | 0 | 0 | 1 | 1 | 0 | 0 | 0 | 0 | 0 | 0 | 1 | 0 | 0 | 1 | 0 | 0 | 1 | 0 | 0 | 0 | 0 | 0 | 0 | 1 | 0 | 0 | 0 | 0 | 0 | 0 | 0 | 1 | 0 | 1 | 0
0.10968 | 0.21621 | 0.10399 | 0.20966 | 0.22537 | 0.87385 | 0.78352 | 0.12646 | 0.098001 | 0.63807 | 0.38365 | 0 | 0 | 0 | 0.59759 | 0.1864 | 0.19802 | 0.26923 | 0 | 0.70761 | 0.19591 | 0.32008 | 0.2838 | 0.050752 | 0.068421 | 0.20951 | 0.037005 | 0.20295 | 0.26648 | 0.40303 | 0.46827 | 0 | 0 | 0 | 0 | 0 | 1 | 1 | 0 | 0 | 0 | 0 | 0 | 0 | 1 | 0 | 0 | 1 | 0 | 0 | 1 | 0 | 0 | 0 | 0 | 0 | 0 | 1 | 0 | 0 | 0 | 0 | 0 | 0 | 0 | 1 | 0 | 1 | 0
0.10968 | 0.13244 | 0.10399 | 0.20966 | 0.22537 | 0.87385 | 0.78352 | 0.12646 | 0.392 | 0.63807 | 0.38365 | 0 | 0 | 0 | 0.59759 | 0.1864 | 0.19802 | 0.26923 | 0 | 0.70093 | 0.20322 | 0.30962 | 0.29719 | 0.057018 | 0.057895 | 0.21137 | 0.037005 | 0.20295 | 0.26648 | 0.40303 | 0.46827 | 0 | 0 | 0 | 0 | 0 | 1 | 1 | 0 | 0 | 0 | 0 | 0 | 0 | 1 | 0 | 0 | 1 | 0 | 0 | 1 | 0 | 0 | 0 | 0 | 0 | 0 | 1 | 0 | 0 | 0 | 0 | 0 | 0 | 0 | 1 | 0 | 1 | 0
0.10968 | 0.25823 | 0.12575 | 0.19241 | 0.21854 | 1 | 0.75375 | 0.099017 | 0.098001 | 0.59549 | 0.48428 | 0 | 0 | 0 | 0.59759 | 0.1864 | 0.19802 | 0.26923 | 0 | 0.65554 | 0.21784 | 0.37657 | 0.27041 | 0.072682 | 0.052632 | 0.25347 | 0.037005 | 0.20295 | 0.26648 | 0.40303 | 0.46827 | 0 | 0 | 0 | 0 | 0 | 1 | 1 | 0 | 0 | 0 | 0 | 0 | 0 | 1 | 0 | 0 | 1 | 0 | 0 | 1 | 0 | 0 | 0 | 0 | 0 | 0 | 1 | 0 | 0 | 0 | 0 | 0 | 0 | 0 | 1 | 0 | 1 | 0
0.10968 | 0.16815 | 0.12575 | 0.19241 | 0.21854 | 1 | 0.75375 | 0.099017 | 0.392 | 0.59549 | 0.48428 | 0 | 0 | 0 | 0.59759 | 0.1864 | 0.19802 | 0.26923 | 0 | 0.65287 | 0.23246 | 0.35146 | 0.28112 | 0.078947 | 0.042105 | 0.25291 | 0.037005 | 0.20295 | 0.26648 | 0.40303 | 0.46827 | 0 | 0 | 0 | 0 | 0 | 1 | 1 | 0 | 0 | 0 | 0 | 0 | 0 | 1 | 0 | 0 | 1 | 0 | 0 | 1 | 0 | 0 | 0 | 0 | 0 | 0 | 1 | 0 | 0 | 0 | 0 | 0 | 0 | 0 | 1 | 0 | 1 | 0
0.0035842 | 0.16299 | 0.052867 | 0.24032 | 0.027317 | 0 | 0.95506 | 0.023816 | 0.1666 | 0.69321 | 0.44334 | 0 | 0 | 0 | 0.45674 | 0.1864 | 0.19802 | 0.26923 | 0 | 0 | 0.7076 | 0.41423 | 0.43106 | 0.43609 | 0.26316 | 0.74849 | 0.05645 | 0.1447 | 0.18493 | 0.72048 | 0.47138 | 0 | 0 | 0 | 0 | 0 | 1 | 0 | 1 | 0 | 0 | 0 | 0 | 0 | 1 | 1 | 0 | 0 | 0 | 0 | 0 | 0 | 0 | 0 | 1 | 0 | 0 | 0 | 1 | 0 | 0 | 0 | 0 | 0 | 0 | 1 | 0 | 1 | 0
0.0035842 | 0.16299 | 0.052867 | 0.24032 | 0.027317 | 0 | 0.95506 | 0.023816 | 0.1666 | 0.69321 | 0.44334 | 0 | 0 | 0 | 0.39638 | 0.1864 | 0.19802 | 0.26923 | 0 | 0 | 0.75877 | 0.37238 | 0.37751 | 0.37343 | 0.42105 | 0.77647 | 0.073964 | 0.11932 | 0.32133 | 0.65034 | 0.32565 | 0 | 0 | 0 | 0 | 0 | 1 | 0 | 1 | 0 | 0 | 0 | 0 | 0 | 1 | 1 | 0 | 0 | 0 | 0 | 0 | 0 | 0 | 0 | 1 | 0 | 0 | 0 | 1 | 0 | 0 | 0 | 0 | 0 | 0 | 1 | 0 | 1 | 0
0.0035842 | 0.16299 | 0.052867 | 0.24032 | 0.027317 | 0 | 0.95506 | 0.023816 | 0.1666 | 0.69321 | 0.44334 | 0 | 0 | 0 | 0.29577 | 0.1864 | 0.19802 | 0.26923 | 0 | 0 | 0.79532 | 0.41423 | 0.29719 | 0.37343 | 0.26316 | 0.79046 | 0.10566 | 0.078077 | 0.45772 | 0.49922 | 0.19998 | 0 | 0 | 0 | 0 | 0 | 1 | 0 | 1 | 0 | 0 | 0 | 0 | 0 | 1 | 1 | 0 | 0 | 0 | 0 | 0 | 0 | 0 | 0 | 1 | 0 | 0 | 0 | 1 | 0 | 0 | 0 | 0 | 0 | 0 | 1 | 0 | 1 | 0
0.0035842 | 0.16299 | 0.052867 | 0.24032 | 0.027317 | 0 | 0.95506 | 0.023816 | 0.1666 | 0.69321 | 0.44334 | 0 | 0 | 0 | 0.19517 | 0.1864 | 0.19802 | 0.26923 | 0 | 0 | 0.69298 | 0.52929 | 0.27041 | 0.49875 | 0.31579 | 0.83243 | 0.2105 | 0.035249 | 0.65474 | 0.35192 | 0.13723 | 0 | 0 | 0 | 0 | 0 | 1 | 0 | 1 | 0 | 0 | 0 | 0 | 0 | 1 | 1 | 0 | 0 | 0 | 0 | 0 | 0 | 0 | 0 | 1 | 0 | 0 | 0 | 1 | 0 | 0 | 0 | 0 | 0 | 0 | 1 | 0 | 1 | 0
0.0681 | 0.024994 | 0.078975 | 0.22115 | 0.054634 | 0 | 0.93258 | 0.34354 | 0.15288 | 0.3147 | 0.56276 | 0 | 0 | 0 | 0.45674 | 0.1864 | 0.19802 | 0.26923 | 0 | 0 | 0.7076 | 0.41423 | 0.47122 | 0.37343 | 0.21053 | 0.74149 | 0.054945 | 0.11204 | 0.19764 | 0.87136 | 0.36332 | 1 | 0 | 0 | 0 | 0 | 0 | 0 | 0 | 0 | 0 | 1 | 0 | 0 | 1 | 1 | 0 | 0 | 0 | 0 | 0 | 0 | 0 | 0 | 1 | 0 | 0 | 0 | 1 | 0 | 0 | 0 | 0 | 0 | 0 | 1 | 0 | 1 | 0
0.0681 | 0.024994 | 0.078975 | 0.22115 | 0.054634 | 0 | 0.93258 | 0.34354 | 0.15288 | 0.3147 | 0.56276 | 0 | 0 | 0 | 0.39638 | 0.1864 | 0.19802 | 0.26923 | 0 | 0 | 0.67105 | 0.43515 | 0.44444 | 0.37343 | 0.47368 | 0.77647 | 0.090854 | 0.087343 | 0.27628 | 0.78151 | 0.28808 | 1 | 0 | 0 | 0 | 0 | 0 | 0 | 0 | 0 | 0 | 1 | 0 | 0 | 1 | 1 | 0 | 0 | 0 | 0 | 0 | 0 | 0 | 0 | 1 | 0 | 0 | 0 | 1 | 0 | 0 | 0 | 0 | 0 | 0 | 1 | 0 | 1 | 0
0.0681 | 0.024994 | 0.078975 | 0.22115 | 0.054634 | 0 | 0.93258 | 0.34354 | 0.15288 | 0.3147 | 0.56276 | 0 | 0 | 0 | 0.29577 | 0.1864 | 0.19802 | 0.26923 | 0 | 0 | 0.59795 | 0.52929 | 0.40428 | 0.46742 | 0.52632 | 0.83593 | 0.15294 | 0.046186 | 0.39425 | 0.60889 | 0.20069 | 1 | 0 | 0 | 0 | 0 | 0 | 0 | 0 | 0 | 0 | 1 | 0 | 0 | 1 | 1 | 0 | 0 | 0 | 0 | 0 | 0 | 0 | 0 | 1 | 0 | 0 | 0 | 1 | 0 | 0 | 0 | 0 | 0 | 0 | 1 | 0 | 1 | 0
0.0681 | 0.024994 | 0.078975 | 0.22115 | 0.054634 | 0 | 0.93258 | 0.34354 | 0.15288 | 0.3147 | 0.56276 | 0 | 0 | 0 | 0.19517 | 0.1864 | 0.19802 | 0.26923 | 0 | 0 | 0.49561 | 0.66527 | 0.41767 | 0.53008 | 0.42105 | 0.87091 | 0.27865 | 0.0091448 | 0.57776 | 0.41648 | 0.1277 | 1 | 0 | 0 | 0 | 0 | 0 | 0 | 0 | 0 | 0 | 1 | 0 | 0 | 1 | 1 | 0 | 0 | 0 | 0 | 0 | 0 | 0 | 0 | 1 | 0 | 0 | 0 | 1 | 0 | 0 | 0 | 0 | 0 | 0 | 1 | 0 | 1 | 0
0.02509 | 0.13565 | 0.037638 | 0.1445 | 0.027317 | 0 | 0.98689 | 0.047844 | 0.21756 | 0.67404 | 0.43862 | 0 | 0 | 0 | 0.45674 | 0.1864 | 0.19802 | 0.26923 | 0 | 0 | 0.7076 | 0.41423 | 0.43106 | 0.43609 | 0.26316 | 0.78696 | 0.08839 | 0.088455 | 0.57062 | 0.57751 | 0.3091 | 0 | 0 | 0 | 0 | 0 | 1 | 1 | 0 | 0 | 0 | 0 | 0 | 0 | 1 | 1 | 0 | 0 | 0 | 0 | 0 | 0 | 0 | 0 | 1 | 0 | 0 | 0 | 1 | 0 | 0 | 0 | 0 | 0 | 0 | 1 | 0 | 1 | 0
0.02509 | 0.13565 | 0.037638 | 0.1445 | 0.027317 | 0 | 0.98689 | 0.047844 | 0.21756 | 0.67404 | 0.43862 | 0 | 0 | 0 | 0.39638 | 0.1864 | 0.19802 | 0.26923 | 0 | 0 | 0.7076 | 0.41423 | 0.45783 | 0.37343 | 0.26316 | 0.79046 | 0.13328 | 0.067109 | 0.62889 | 0.49062 | 0.24399 | 0 | 0 | 0 | 0 | 0 | 1 | 1 | 0 | 0 | 0 | 0 | 0 | 0 | 1 | 1 | 0 | 0 | 0 | 0 | 0 | 0 | 0 | 0 | 1 | 0 | 0 | 0 | 1 | 0 | 0 | 0 | 0 | 0 | 0 | 1 | 0 | 1 | 0
0.02509 | 0.13565 | 0.037638 | 0.1445 | 0.027317 | 0 | 0.98689 | 0.047844 | 0.21756 | 0.67404 | 0.43862 | 0 | 0 | 0 | 0.29577 | 0.1864 | 0.19802 | 0.26923 | 0 | 0 | 0.62719 | 0.37238 | 0.53815 | 0.5614 | 0.42105 | 0.81844 | 0.20261 | 0.03509 | 0.64346 | 0.37219 | 0.17894 | 0 | 0 | 0 | 0 | 0 | 1 | 1 | 0 | 0 | 0 | 0 | 0 | 0 | 1 | 1 | 0 | 0 | 0 | 0 | 0 | 0 | 0 | 0 | 1 | 0 | 0 | 0 | 1 | 0 | 0 | 0 | 0 | 0 | 0 | 1 | 0 | 1 | 0
0.02509 | 0.13565 | 0.037638 | 0.1445 | 0.027317 | 0 | 0.98689 | 0.047844 | 0.21756 | 0.67404 | 0.43862 | 0 | 0 | 0 | 0.19517 | 0.1864 | 0.19802 | 0.26923 | 0 | 0 | 0.51023 | 0.52929 | 0.51138 | 0.5614 | 0.57895 | 0.83943 | 0.28305 | 0.013744 | 0.6726 | 0.28961 | 0.14836 | 0 | 0 | 0 | 0 | 0 | 1 | 1 | 0 | 0 | 0 | 0 | 0 | 0 | 1 | 1 | 0 | 0 | 0 | 0 | 0 | 0 | 0 | 0 | 1 | 0 | 0 | 0 | 1 | 0 | 0 | 0 | 0 | 0 | 0 | 1 | 0 | 1 | 0
0.32072 | 0.023821 | 0.015882 | 0.16366 | 0.040976 | 0 | 1 | 0.33938 | 0.196 | 0.32818 | 0.54857 | 0 | 0 | 0 | 0.45674 | 0.1864 | 0.19802 | 0.26923 | 0 | 0 | 0.7076 | 0.41423 | 0.47122 | 0.43609 | 0.10526 | 0.7275 | 0.098116 | 0.06342 | 0.44952 | 0.60933 | 0.25953 | 1 | 0 | 0 | 0 | 0 | 0 | 0 | 0 | 0 | 1 | 0 | 0 | 0 | 1 | 1 | 0 | 0 | 0 | 0 | 0 | 0 | 0 | 0 | 1 | 0 | 0 | 0 | 1 | 0 | 0 | 0 | 0 | 0 | 0 | 1 | 0 | 1 | 0
0.32072 | 0.023821 | 0.015882 | 0.16366 | 0.040976 | 0 | 1 | 0.33938 | 0.196 | 0.32818 | 0.54857 | 0 | 0 | 0 | 0.39638 | 0.1864 | 0.19802 | 0.26923 | 0 | 0 | 0.72953 | 0.33054 | 0.47122 | 0.37343 | 0.47368 | 0.75549 | 0.12269 | 0.051342 | 0.47516 | 0.57183 | 0.17401 | 1 | 0 | 0 | 0 | 0 | 0 | 0 | 0 | 0 | 1 | 0 | 0 | 0 | 1 | 1 | 0 | 0 | 0 | 0 | 0 | 0 | 0 | 0 | 1 | 0 | 0 | 0 | 1 | 0 | 0 | 0 | 0 | 0 | 0 | 1 | 0 | 1 | 0
0.32072 | 0.023821 | 0.015882 | 0.16366 | 0.040976 | 0 | 1 | 0.33938 | 0.196 | 0.32818 | 0.54857 | 0 | 0 | 0 | 0.29577 | 0.1864 | 0.19802 | 0.26923 | 0 | 0 | 0.72953 | 0.32008 | 0.45783 | 0.5614 | 0.26316 | 0.77647 | 0.18779 | 0.019133 | 0.53927 | 0.41579 | 0.092888 | 1 | 0 | 0 | 0 | 0 | 0 | 0 | 0 | 0 | 1 | 0 | 0 | 0 | 1 | 1 | 0 | 0 | 0 | 0 | 0 | 0 | 0 | 0 | 1 | 0 | 0 | 0 | 1 | 0 | 0 | 0 | 0 | 0 | 0 | 1 | 0 | 1 | 0
0.32072 | 0.023821 | 0.015882 | 0.16366 | 0.040976 | 0 | 1 | 0.33938 | 0.196 | 0.32818 | 0.54857 | 0 | 0 | 0 | 0.19517 | 0.1864 | 0.19802 | 0.26923 | 0 | 0 | 0.5614 | 0.46653 | 0.55154 | 0.5614 | 0.36842 | 0.82544 | 0.23709 | 0.011081 | 0.73161 | 0.40216 | 0.13866 | 1 | 0 | 0 | 0 | 0 | 0 | 0 | 0 | 0 | 1 | 0 | 0 | 0 | 1 | 1 | 0 | 0 | 0 | 0 | 0 | 0 | 0 | 0 | 1 | 0 | 0 | 0 | 1 | 0 | 0 | 0 | 0 | 0 | 0 | 1 | 0 | 1 | 0
0.021505 | 0.20942 | 0.22169 | 0.28056 | 0.021854 | 0.030769 | 0.79888 | 0.0020108 | 0.098197 | 0.63399 | 0.5608 | 0.94156 | 0.65878 | 1 | 0.29577 | 0.085642 | 0.24752 | 0.26923 | 0 | 0 | 0.70029 | 0.35146 | 0.43106 | 0.81203 | 0 | 0.66665 | 0.048077 | 0.14498 | 0.26648 | 0.56911 | 0.40132 | 0 | 0 | 0 | 0 | 0 | 1 | 0 | 0 | 0 | 0 | 1 | 0 | 1 | 0 | 0 | 0 | 1 | 0 | 0 | 0 | 0 | 0 | 0 | 1 | 0 | 0 | 0 | 1 | 0 | 0 | 0 | 0 | 0 | 0 | 1 | 0 | 1 | 0
0.021505 | 0.20942 | 0.22169 | 0.28056 | 0.021854 | 0.030769 | 0.79888 | 0.0020108 | 0.098197 | 0.63399 | 0.5608 | 0.94156 | 0.65878 | 1 | 0.49698 | 0.085642 | 0.24752 | 0.26923 | 0 | 0 | 0.70029 | 0.39937 | 0.35074 | 0.27318 | 0 | 0.84992 | 0.042582 | 0.18538 | 0.26648 | 0.90204 | 0.46827 | 0 | 0 | 0 | 0 | 0 | 1 | 0 | 0 | 0 | 0 | 1 | 0 | 1 | 0 | 0 | 0 | 1 | 0 | 0 | 0 | 0 | 0 | 0 | 1 | 0 | 0 | 0 | 1 | 0 | 0 | 0 | 0 | 0 | 0 | 1 | 0 | 1 | 0
0.021505 | 0.20942 | 0.22169 | 0.28056 | 0.021854 | 0.030769 | 0.79888 | 0.0020108 | 0.098197 | 0.63399 | 0.5608 | 0.94156 | 0.65878 | 1 | 0.69819 | 0.085642 | 0.24752 | 0.26923 | 0 | 0 | 0.81725 | 0.39937 | 0.35074 | 0.27318 | 0 | 0.86881 | 0.034341 | 0.20471 | 0.26648 | 1 | 0.46827 | 0 | 0 | 0 | 0 | 0 | 1 | 0 | 0 | 0 | 0 | 1 | 0 | 1 | 0 | 0 | 0 | 1 | 0 | 0 | 0 | 0 | 0 | 0 | 1 | 0 | 0 | 0 | 1 | 0 | 0 | 0 | 0 | 0 | 0 | 1 | 0 | 1 | 0
0.021505 | 0.20942 | 0.22169 | 0.28056 | 0.021854 | 0.030769 | 0.79888 | 0.0020108 | 0.098197 | 0.63399 | 0.5608 | 0.94156 | 0.65878 | 1 | 0.69819 | 0.085642 | 0.12376 | 0.26923 | 0 | 0 | 0.80263 | 0.39937 | 0.35074 | 0.27318 | 0 | 0.82684 | 0.041209 | 0.15201 | 0.26648 | 0.74938 | 0.46827 | 0 | 0 | 0 | 0 | 0 | 1 | 0 | 0 | 0 | 0 | 1 | 0 | 1 | 0 | 0 | 0 | 1 | 0 | 0 | 0 | 0 | 0 | 0 | 1 | 0 | 0 | 0 | 1 | 0 | 0 | 0 | 0 | 0 | 0 | 1 | 0 | 1 | 0
0.13047 | 0.21131 | 0.24432 | 0.19337 | 0.027317 | 0.015385 | 0.79775 | 0.0037682 | 0.1568 | 0.68342 | 0.48537 | 0 | 0 | 0 | 0.29577 | 0 | 0.044554 | 0.26923 | 0 | 0 | 0.28363 | 0.80126 | 0.47122 | 0.87469 | 0.47368 | 0.78809 | 0.03489 | 0 | 0.26648 | 0.15745 | 0.11015 | 0 | 0 | 0 | 0 | 0 | 1 | 0 | 0 | 0 | 0 | 0 | 1 | 0 | 1 | 0 | 0 | 1 | 0 | 0 | 0 | 0 | 0 | 0 | 1 | 0 | 0 | 0 | 1 | 0 | 0 | 0 | 0 | 0 | 0 | 1 | 0 | 0 | 1
0.13047 | 0.21131 | 0.24432 | 0.19337 | 0.027317 | 0.015385 | 0.79775 | 0.0037682 | 0.1568 | 0.68342 | 0.48537 | 0 | 0 | 0 | 0.39638 | 0 | 0.044554 | 0.26923 | 0 | 0 | 0.32018 | 0.79079 | 0.40428 | 0.87469 | 0.52632 | 0.80253 | 0.032692 | 0.0032181 | 0.26648 | 0.17447 | 0.10739 | 0 | 0 | 0 | 0 | 0 | 1 | 0 | 0 | 0 | 0 | 0 | 1 | 0 | 1 | 0 | 0 | 1 | 0 | 0 | 0 | 0 | 0 | 0 | 1 | 0 | 0 | 0 | 1 | 0 | 0 | 0 | 0 | 0 | 0 | 1 | 0 | 0 | 1
0.13047 | 0.21131 | 0.24432 | 0.19337 | 0.027317 | 0.015385 | 0.79775 | 0.0037682 | 0.1568 | 0.68342 | 0.48537 | 0 | 0 | 0 | 0.49698 | 0 | 0.044554 | 0.26923 | 0 | 0 | 0.32749 | 0.8431 | 0.32396 | 0.84336 | 0.57895 | 0.81585 | 0.028571 | 0.016573 | 0.26648 | 0.22932 | 0.15073 | 0 | 0 | 0 | 0 | 0 | 1 | 0 | 0 | 0 | 0 | 0 | 1 | 0 | 1 | 0 | 0 | 1 | 0 | 0 | 0 | 0 | 0 | 0 | 1 | 0 | 0 | 0 | 1 | 0 | 0 | 0 | 0 | 0 | 0 | 1 | 0 | 0 | 1
0.21147 | 0.14234 | 0.17905 | 0.16366 | 0.081951 | 0.0015385 | 0.71348 | 0.16533 | 0 | 0.40387 | 0.6761 | 0 | 0 | 0 | 0.59759 | 0 | 0.14851 | 0.26923 | 0 | 0 | 0.54532 | 0.45816 | 0.55689 | 0.7619 | 0.17895 | 0.80371 | 0.037005 | 0.043876 | 0.72301 | 0.39343 | 0.20844 | 0 | 0 | 0 | 0 | 0 | 1 | 0 | 0 | 0 | 0 | 1 | 0 | 0 | 1 | 0 | 0 | 1 | 0 | 0 | 0 | 0 | 0 | 0 | 1 | 0 | 0 | 0 | 0 | 1 | 0 | 0 | 0 | 0 | 0 | 1 | 0 | 0 | 1
0.21147 | 0.14234 | 0.17905 | 0.16366 | 0.081951 | 0.0015385 | 0.71348 | 0.16533 | 0 | 0.40387 | 0.6761 | 0 | 0 | 0 | 0.59759 | 0 | 0.17327 | 0.26923 | 0 | 0 | 0.5307 | 0.44561 | 0.59438 | 0.70551 | 0.28421 | 0.80986 | 0.037005 | 0.039568 | 0.7163 | 0.37895 | 0.19415 | 0 | 0 | 0 | 0 | 0 | 1 | 0 | 0 | 0 | 0 | 1 | 0 | 0 | 1 | 0 | 0 | 1 | 0 | 0 | 0 | 0 | 0 | 0 | 1 | 0 | 0 | 0 | 0 | 1 | 0 | 0 | 0 | 0 | 0 | 1 | 0 | 0 | 1
0.21147 | 0.14234 | 0.17905 | 0.16366 | 0.081951 | 0.0015385 | 0.71348 | 0.16533 | 0 | 0.40387 | 0.6761 | 0 | 0 | 0 | 0.59759 | 0 | 0.24752 | 0.26923 | 0 | 0 | 0.71784 | 0.41632 | 0.49799 | 0.37343 | 0.021053 | 0.65703 | 0.037005 | 0.064663 | 0.69952 | 0.37633 | 0.18806 | 0 | 0 | 0 | 0 | 0 | 1 | 0 | 0 | 0 | 0 | 1 | 0 | 0 | 1 | 0 | 0 | 1 | 0 | 0 | 0 | 0 | 0 | 0 | 1 | 0 | 0 | 0 | 0 | 1 | 0 | 0 | 0 | 0 | 0 | 1 | 0 | 0 | 1
0.010753 | 0.070833 | 0.39248 | 0.30452 | 0.11337 | 0.15077 | 0.62004 | 0.58518 | 0.10055 | 0.29274 | 0.26289 | 0 | 0 | 0 | 0.39638 | 0.035264 | 0.28713 | 0.076923 | 0 | 0.77089 | 0.095807 | 0.20804 | 0.32845 | 0.4546 | 0 | 0.72051 | 0.037005 | 0.20295 | 0.26648 | 0.40303 | 0.46827 | 0 | 1 | 0 | 0 | 0 | 0 | 0 | 0 | 0 | 0 | 1 | 0 | 0 | 1 | 0 | 0 | 1 | 0 | 0 | 0 | 0 | 0 | 0 | 1 | 0 | 1 | 0 | 0 | 0 | 0 | 0 | 0 | 0 | 0 | 1 | 0 | 1 | 0
0.010753 | 0.070833 | 0.39248 | 0.30452 | 0.11337 | 0.15077 | 0.62004 | 0.58518 | 0.10055 | 0.29274 | 0.26289 | 0 | 0 | 0 | 0.39638 | 0.035264 | 0.28713 | 0.20513 | 0 | 0.82963 | 0.08098 | 0.17302 | 0.3074 | 0.3966 | 0 | 0.70652 | 0.037005 | 0.20295 | 0.26648 | 0.40303 | 0.46827 | 0 | 1 | 0 | 0 | 0 | 0 | 0 | 0 | 0 | 0 | 1 | 0 | 0 | 1 | 0 | 0 | 1 | 0 | 0 | 0 | 0 | 0 | 0 | 1 | 0 | 1 | 0 | 0 | 0 | 0 | 0 | 0 | 0 | 0 | 1 | 0 | 1 | 0
0.010753 | 0.070833 | 0.39248 | 0.30452 | 0.11337 | 0.15077 | 0.62004 | 0.58518 | 0.10055 | 0.29274 | 0.26289 | 0 | 0 | 0 | 0.39638 | 0.085642 | 0.28713 | 0.076923 | 0 | 0.77089 | 0.097457 | 0.21586 | 0.32414 | 0.43417 | 0 | 0.72051 | 0.037005 | 0.20295 | 0.26648 | 0.40303 | 0.46827 | 0 | 1 | 0 | 0 | 0 | 0 | 0 | 0 | 0 | 0 | 1 | 0 | 0 | 1 | 0 | 0 | 1 | 0 | 0 | 0 | 0 | 0 | 0 | 1 | 0 | 1 | 0 | 0 | 0 | 0 | 0 | 0 | 0 | 0 | 1 | 0 | 1 | 0
0.010753 | 0.070833 | 0.39248 | 0.30452 | 0.11337 | 0.15077 | 0.62004 | 0.58518 | 0.10055 | 0.29274 | 0.26289 | 0 | 0 | 0 | 0.39638 | 0.085642 | 0.28713 | 0.20513 | 0 | 0.82963 | 0.090008 | 0.18004 | 0.27905 | 0.40323 | 0 | 0.7345 | 0.037005 | 0.20295 | 0.26648 | 0.40303 | 0.46827 | 0 | 1 | 0 | 0 | 0 | 0 | 0 | 0 | 0 | 0 | 1 | 0 | 0 | 1 | 0 | 0 | 1 | 0 | 0 | 0 | 0 | 0 | 0 | 1 | 0 | 1 | 0 | 0 | 0 | 0 | 0 | 0 | 0 | 0 | 1 | 0 | 1 | 0
0.010753 | 0.070833 | 0.39248 | 0.30452 | 0.11337 | 0.15077 | 0.62004 | 0.58518 | 0.10055 | 0.29274 | 0.26289 | 0 | 0 | 0 | 0.39638 | 0.035264 | 0.28713 | 0.076923 | 0 | 0.77089 | 0.10051 | 0.21762 | 0.32286 | 0.41881 | 0 | 0.70652 | 0.037005 | 0.20295 | 0.26648 | 0.40303 | 0.46827 | 0 | 1 | 0 | 0 | 0 | 0 | 0 | 0 | 0 | 0 | 1 | 0 | 0 | 1 | 0 | 0 | 1 | 0 | 0 | 0 | 0 | 0 | 0 | 1 | 0 | 1 | 0 | 0 | 0 | 0 | 0 | 0 | 0 | 0 | 1 | 0 | 1 | 0
0.010753 | 0.070833 | 0.39248 | 0.30452 | 0.11337 | 0.15077 | 0.62004 | 0.58518 | 0.10055 | 0.29274 | 0.26289 | 0 | 0 | 0 | 0.39638 | 0.035264 | 0.28713 | 0.20513 | 0 | 0.82963 | 0.078722 | 0.1725 | 0.30915 | 0.40373 | 0 | 0.70652 | 0.037005 | 0.20295 | 0.26648 | 0.40303 | 0.46827 | 0 | 1 | 0 | 0 | 0 | 0 | 0 | 0 | 0 | 0 | 1 | 0 | 0 | 1 | 0 | 0 | 1 | 0 | 0 | 0 | 0 | 0 | 0 | 1 | 0 | 1 | 0 | 0 | 0 | 0 | 0 | 0 | 0 | 0 | 1 | 0 | 1 | 0
0.010753 | 0.070833 | 0.39248 | 0.30452 | 0.11337 | 0.15077 | 0.62004 | 0.58518 | 0.10055 | 0.29274 | 0.26289 | 0 | 0 | 0 | 0.39638 | 0.085642 | 0.28713 | 0.076923 | 0 | 0.77089 | 0.10636 | 0.19722 | 0.3375 | 0.4206 | 0 | 0.69253 | 0.037005 | 0.20295 | 0.26648 | 0.40303 | 0.46827 | 0 | 1 | 0 | 0 | 0 | 0 | 0 | 0 | 0 | 0 | 1 | 0 | 0 | 1 | 0 | 0 | 1 | 0 | 0 | 0 | 0 | 0 | 0 | 1 | 0 | 1 | 0 | 0 | 0 | 0 | 0 | 0 | 0 | 0 | 1 | 0 | 1 | 0
0.010753 | 0.070833 | 0.39248 | 0.30452 | 0.11337 | 0.15077 | 0.62004 | 0.58518 | 0.10055 | 0.29274 | 0.26289 | 0 | 0 | 0 | 0.39638 | 0.085642 | 0.28713 | 0.20513 | 0 | 0.82963 | 0.09015 | 0.18777 | 0.28575 | 0.36379 | 0 | 0.69952 | 0.037005 | 0.20295 | 0.26648 | 0.40303 | 0.46827 | 0 | 1 | 0 | 0 | 0 | 0 | 0 | 0 | 0 | 0 | 1 | 0 | 0 | 1 | 0 | 0 | 1 | 0 | 0 | 0 | 0 | 0 | 0 | 1 | 0 | 1 | 0 | 0 | 0 | 0 | 0 | 0 | 0 | 0 | 1 | 0 | 1 | 0
0.010753 | 0.070833 | 0.39248 | 0.30452 | 0.11337 | 0.15077 | 0.62004 | 0.58518 | 0.10055 | 0.29274 | 0.26289 | 0 | 0 | 0 | 0.59759 | 0.035264 | 0.28713 | 0.076923 | 0 | 0.77086 | 0.13591 | 0.24377 | 0.24874 | 0.36236 | 0 | 0.7275 | 0.037005 | 0.20295 | 0.26648 | 0.40303 | 0.46827 | 0 | 1 | 0 | 0 | 0 | 0 | 0 | 0 | 0 | 0 | 1 | 0 | 0 | 1 | 0 | 0 | 1 | 0 | 0 | 0 | 0 | 0 | 0 | 1 | 0 | 1 | 0 | 0 | 0 | 0 | 0 | 0 | 0 | 0 | 1 | 0 | 1 | 0
0.010753 | 0.070833 | 0.39248 | 0.30452 | 0.11337 | 0.15077 | 0.62004 | 0.58518 | 0.10055 | 0.29274 | 0.26289 | 0 | 0 | 0 | 0.59759 | 0.035264 | 0.28713 | 0.20513 | 0 | 0.82961 | 0.12446 | 0.21773 | 0.20271 | 0.32145 | 0 | 0.7345 | 0.037005 | 0.20295 | 0.26648 | 0.40303 | 0.46827 | 0 | 1 | 0 | 0 | 0 | 0 | 0 | 0 | 0 | 0 | 1 | 0 | 0 | 1 | 0 | 0 | 1 | 0 | 0 | 0 | 0 | 0 | 0 | 1 | 0 | 1 | 0 | 0 | 0 | 0 | 0 | 0 | 0 | 0 | 1 | 0 | 1 | 0
0.010753 | 0.070833 | 0.39248 | 0.30452 | 0.11337 | 0.15077 | 0.62004 | 0.58518 | 0.10055 | 0.29274 | 0.26289 | 0 | 0 | 0 | 0.59759 | 0.085642 | 0.28713 | 0.076923 | 0 | 0.77086 | 0.13663 | 0.25022 | 0.2373 | 0.36673 | 0 | 0.74149 | 0.037005 | 0.20295 | 0.26648 | 0.40303 | 0.46827 | 0 | 1 | 0 | 0 | 0 | 0 | 0 | 0 | 0 | 0 | 1 | 0 | 0 | 1 | 0 | 0 | 1 | 0 | 0 | 0 | 0 | 0 | 0 | 1 | 0 | 1 | 0 | 0 | 0 | 0 | 0 | 0 | 0 | 0 | 1 | 0 | 1 | 0
0.010753 | 0.070833 | 0.39248 | 0.30452 | 0.11337 | 0.15077 | 0.62004 | 0.58518 | 0.10055 | 0.29274 | 0.26289 | 0 | 0 | 0 | 0.59759 | 0.085642 | 0.28713 | 0.20513 | 0 | 0.82961 | 0.13172 | 0.21307 | 0.19907 | 0.31282 | 0 | 0.74149 | 0.037005 | 0.20295 | 0.26648 | 0.40303 | 0.46827 | 0 | 1 | 0 | 0 | 0 | 0 | 0 | 0 | 0 | 0 | 1 | 0 | 0 | 1 | 0 | 0 | 1 | 0 | 0 | 0 | 0 | 0 | 0 | 1 | 0 | 1 | 0 | 0 | 0 | 0 | 0 | 0 | 0 | 0 | 1 | 0 | 1 | 0
0.010753 | 0.070833 | 0.39248 | 0.30452 | 0.11337 | 0.15077 | 0.62004 | 0.58518 | 0.10055 | 0.29274 | 0.26289 | 0 | 0 | 0 | 0.59759 | 0.035264 | 0.28713 | 0.076923 | 0 | 0.77086 | 0.17434 | 0.26462 | 0.18762 | 0.27826 | 0 | 0.72051 | 0.037005 | 0.20295 | 0.26648 | 0.40303 | 0.46827 | 0 | 1 | 0 | 0 | 0 | 0 | 0 | 0 | 0 | 0 | 1 | 0 | 0 | 1 | 0 | 0 | 1 | 0 | 0 | 0 | 0 | 0 | 0 | 1 | 0 | 1 | 0 | 0 | 0 | 0 | 0 | 0 | 0 | 0 | 1 | 0 | 1 | 0
0.010753 | 0.070833 | 0.39248 | 0.30452 | 0.11337 | 0.15077 | 0.62004 | 0.58518 | 0.10055 | 0.29274 | 0.26289 | 0 | 0 | 0 | 0.59759 | 0.035264 | 0.28713 | 0.20513 | 0 | 0.82961 | 0.15299 | 0.2213 | 0.17696 | 0.24877 | 0 | 0.70652 | 0.037005 | 0.20295 | 0.26648 | 0.40303 | 0.46827 | 0 | 1 | 0 | 0 | 0 | 0 | 0 | 0 | 0 | 0 | 1 | 0 | 0 | 1 | 0 | 0 | 1 | 0 | 0 | 0 | 0 | 0 | 0 | 1 | 0 | 1 | 0 | 0 | 0 | 0 | 0 | 0 | 0 | 0 | 1 | 0 | 1 | 0
0.010753 | 0.070833 | 0.39248 | 0.30452 | 0.11337 | 0.15077 | 0.62004 | 0.58518 | 0.10055 | 0.29274 | 0.26289 | 0 | 0 | 0 | 0.59759 | 0.085642 | 0.28713 | 0.076923 | 0 | 0.77086 | 0.17425 | 0.26452 | 0.1828 | 0.2902 | 0 | 0.7345 | 0.037005 | 0.20295 | 0.26648 | 0.40303 | 0.46827 | 0 | 1 | 0 | 0 | 0 | 0 | 0 | 0 | 0 | 0 | 1 | 0 | 0 | 1 | 0 | 0 | 1 | 0 | 0 | 0 | 0 | 0 | 0 | 1 | 0 | 1 | 0 | 0 | 0 | 0 | 0 | 0 | 0 | 0 | 1 | 0 | 1 | 0
0.010753 | 0.070833 | 0.39248 | 0.30452 | 0.11337 | 0.15077 | 0.62004 | 0.58518 | 0.10055 | 0.29274 | 0.26289 | 0 | 0 | 0 | 0.59759 | 0.085642 | 0.28713 | 0.20513 | 0 | 0.82961 | 0.16355 | 0.23722 | 0.14661 | 0.22684 | 0 | 0.72051 | 0.037005 | 0.20295 | 0.26648 | 0.40303 | 0.46827 | 0 | 1 | 0 | 0 | 0 | 0 | 0 | 0 | 0 | 0 | 1 | 0 | 0 | 1 | 0 | 0 | 1 | 0 | 0 | 0 | 0 | 0 | 0 | 1 | 0 | 1 | 0 | 0 | 0 | 0 | 0 | 0 | 0 | 0 | 1 | 0 | 1 | 0
0.010753 | 0.070833 | 0.39248 | 0.30452 | 0.11337 | 0.15077 | 0.62004 | 0.58518 | 0.10055 | 0.29274 | 0.26289 | 0 | 0 | 0 | 0.29577 | 0.060453 | 0.28713 | 0.14103 | 0 | 0.77089 | 0.099322 | 0.20872 | 0.33548 | 0.42105 | 0 | 0.70652 | 0.037005 | 0.20295 | 0.26648 | 0.40303 | 0.46827 | 0 | 1 | 0 | 0 | 0 | 0 | 0 | 0 | 0 | 0 | 1 | 0 | 0 | 1 | 0 | 0 | 1 | 0 | 0 | 0 | 0 | 0 | 0 | 1 | 0 | 1 | 0 | 0 | 0 | 0 | 0 | 0 | 0 | 0 | 1 | 0 | 1 | 0
0.010753 | 0.070833 | 0.39248 | 0.30452 | 0.11337 | 0.15077 | 0.62004 | 0.58518 | 0.10055 | 0.29274 | 0.26289 | 0 | 0 | 0 | 0.69819 | 0.060453 | 0.28713 | 0.14103 | 0 | 0.77086 | 0.22202 | 0.26565 | 0.14336 | 0.17439 | 0 | 0.69253 | 0.037005 | 0.20295 | 0.26648 | 0.40303 | 0.46827 | 0 | 1 | 0 | 0 | 0 | 0 | 0 | 0 | 0 | 0 | 1 | 0 | 0 | 1 | 0 | 0 | 1 | 0 | 0 | 0 | 0 | 0 | 0 | 1 | 0 | 1 | 0 | 0 | 0 | 0 | 0 | 0 | 0 | 0 | 1 | 0 | 1 | 0
0.010753 | 0.070833 | 0.39248 | 0.30452 | 0.11337 | 0.15077 | 0.62004 | 0.58518 | 0.10055 | 0.29274 | 0.26289 | 0 | 0 | 0 | 0.49698 | 0.060453 | 0.28713 | 0.14103 | 0 | 0.77089 | 0.11385 | 0.20777 | 0.31142 | 0.41793 | 0 | 0.71351 | 0.037005 | 0.20295 | 0.26648 | 0.40303 | 0.46827 | 0 | 1 | 0 | 0 | 0 | 0 | 0 | 0 | 0 | 0 | 1 | 0 | 0 | 1 | 0 | 0 | 1 | 0 | 0 | 0 | 0 | 0 | 0 | 1 | 0 | 1 | 0 | 0 | 0 | 0 | 0 | 0 | 0 | 0 | 1 | 0 | 1 | 0
0.010753 | 0.070833 | 0.39248 | 0.30452 | 0.11337 | 0.15077 | 0.62004 | 0.58518 | 0.10055 | 0.29274 | 0.26289 | 0 | 0 | 0 | 0.49698 | 0.060453 | 0.28713 | 0.14103 | 0 | 0.77089 | 0.11819 | 0.2046 | 0.30848 | 0.41573 | 0 | 0.71351 | 0.037005 | 0.20295 | 0.26648 | 0.40303 | 0.46827 | 0 | 1 | 0 | 0 | 0 | 0 | 0 | 0 | 0 | 0 | 1 | 0 | 0 | 1 | 0 | 0 | 1 | 0 | 0 | 0 | 0 | 0 | 0 | 1 | 0 | 1 | 0 | 0 | 0 | 0 | 0 | 0 | 0 | 0 | 1 | 0 | 1 | 0
0.010753 | 0.070833 | 0.39248 | 0.30452 | 0.11337 | 0.15077 | 0.62004 | 0.58518 | 0.10055 | 0.29274 | 0.26289 | 0 | 0 | 0 | 0.49698 | 0.010076 | 0.28713 | 0.14103 | 0 | 0.77089 | 0.11068 | 0.2 | 0.32112 | 0.43208 | 0 | 0.71351 | 0.037005 | 0.20295 | 0.26648 | 0.40303 | 0.46827 | 0 | 1 | 0 | 0 | 0 | 0 | 0 | 0 | 0 | 0 | 1 | 0 | 0 | 1 | 0 | 0 | 1 | 0 | 0 | 0 | 0 | 0 | 0 | 1 | 0 | 1 | 0 | 0 | 0 | 0 | 0 | 0 | 0 | 0 | 1 | 0 | 1 | 0
0.010753 | 0.070833 | 0.39248 | 0.30452 | 0.11337 | 0.15077 | 0.62004 | 0.58518 | 0.10055 | 0.29274 | 0.26289 | 0 | 0 | 0 | 0.49698 | 0.11083 | 0.28713 | 0.14103 | 0 | 0.77089 | 0.1135 | 0.19787 | 0.3235 | 0.42083 | 0 | 0.71351 | 0.037005 | 0.20295 | 0.26648 | 0.40303 | 0.46827 | 0 | 1 | 0 | 0 | 0 | 0 | 0 | 0 | 0 | 0 | 1 | 0 | 0 | 1 | 0 | 0 | 1 | 0 | 0 | 0 | 0 | 0 | 0 | 1 | 0 | 1 | 0 | 0 | 0 | 0 | 0 | 0 | 0 | 0 | 1 | 0 | 1 | 0
0.010753 | 0.070833 | 0.39248 | 0.30452 | 0.11337 | 0.15077 | 0.62004 | 0.58518 | 0.10055 | 0.29274 | 0.26289 | 0 | 0 | 0 | 0.49698 | 0.060453 | 0.28713 | 0.012821 | 0 | 0.77089 | 0.11335 | 0.21532 | 0.29969 | 0.42493 | 0 | 0.7275 | 0.037005 | 0.20295 | 0.26648 | 0.40303 | 0.46827 | 0 | 1 | 0 | 0 | 0 | 0 | 0 | 0 | 0 | 0 | 1 | 0 | 0 | 1 | 0 | 0 | 1 | 0 | 0 | 0 | 0 | 0 | 0 | 1 | 0 | 1 | 0 | 0 | 0 | 0 | 0 | 0 | 0 | 0 | 1 | 0 | 1 | 0
0.010753 | 0.070833 | 0.39248 | 0.30452 | 0.11337 | 0.15077 | 0.62004 | 0.58518 | 0.10055 | 0.29274 | 0.26289 | 0 | 0 | 0 | 0.49698 | 0.060453 | 0.28713 | 0.33333 | 0 | 0.82862 | 0.082802 | 0.17696 | 0.30143 | 0.39571 | 0 | 0.71351 | 0.037005 | 0.20295 | 0.26648 | 0.40303 | 0.46827 | 0 | 1 | 0 | 0 | 0 | 0 | 0 | 0 | 0 | 0 | 1 | 0 | 0 | 1 | 0 | 0 | 1 | 0 | 0 | 0 | 0 | 0 | 0 | 1 | 0 | 1 | 0 | 0 | 0 | 0 | 0 | 0 | 0 | 0 | 1 | 0 | 1 | 0
0.010753 | 0.070833 | 0.39248 | 0.30452 | 0.11337 | 0.15077 | 0.62004 | 0.58518 | 0.10055 | 0.29274 | 0.26289 | 0 | 0 | 0 | 0.49698 | 0.060453 | 0.28713 | 0.14103 | 0 | 0.77089 | 0.11107 | 0.20355 | 0.32124 | 0.4195 | 0 | 0.71351 | 0.037005 | 0.20295 | 0.26648 | 0.40303 | 0.46827 | 0 | 1 | 0 | 0 | 0 | 0 | 0 | 0 | 0 | 0 | 1 | 0 | 0 | 1 | 0 | 0 | 1 | 0 | 0 | 0 | 0 | 0 | 0 | 1 | 0 | 1 | 0 | 0 | 0 | 0 | 0 | 0 | 0 | 0 | 1 | 0 | 1 | 0
0.13047 | 0.22917 | 0.29654 | 0.28823 | 0.062829 | 0.0076923 | 0.73015 | 0.033158 | 0 | 0.63807 | 0.51195 | 0 | 0 | 0 | 0.49698 | 0.035264 | 0.044554 | 0.29487 | 0 | 0.61575 | 0.27354 | 0.45418 | 0.18849 | 0.010652 | 0 | 0.32248 | 0.037005 | 0.20295 | 0.26648 | 0.40303 | 0.46827 | 0 | 0 | 0 | 0 | 0 | 1 | 0 | 0 | 0 | 0 | 0 | 1 | 0 | 1 | 0 | 0 | 1 | 0 | 0 | 1 | 0 | 0 | 0 | 0 | 0 | 0 | 0 | 1 | 0 | 0 | 0 | 0 | 0 | 0 | 1 | 0 | 0 | 1
0.13047 | 0.26488 | 0.28348 | 0.22115 | 0.027317 | 0 | 0.7603 | 0.030414 | 0.17248 | 0.3102 | 1 | 0 | 0 | 0 | 0.49899 | 0.035264 | 0.044554 | 0.29487 | 0 | 0.60681 | 0.26213 | 0.47657 | 0.19946 | 0.0093985 | 0 | 0.32458 | 0.037005 | 0.20295 | 0.26648 | 0.40303 | 0.46827 | 0 | 0 | 0 | 0 | 0 | 1 | 0 | 0 | 0 | 0 | 0 | 1 | 0 | 1 | 0 | 0 | 1 | 0 | 0 | 1 | 0 | 0 | 0 | 0 | 0 | 0 | 0 | 1 | 0 | 0 | 0 | 0 | 0 | 0 | 1 | 0 | 0 | 1
0.13047 | 0.5 | 0.27913 | 0.17324 | 0.19122 | 0 | 0.75094 | 0.026069 | 0.1764 | 0.38258 | 0.89906 | 0 | 0 | 0 | 0.50101 | 0.035264 | 0.044554 | 0.29487 | 0 | 0.60708 | 0.25132 | 0.49351 | 0.19759 | 0.0087719 | 0 | 0.32458 | 0.037005 | 0.20295 | 0.26648 | 0.40303 | 0.46827 | 0 | 0 | 0 | 0 | 0 | 1 | 0 | 0 | 0 | 0 | 0 | 1 | 0 | 1 | 0 | 0 | 1 | 0 | 0 | 1 | 0 | 0 | 0 | 0 | 0 | 0 | 0 | 1 | 0 | 0 | 0 | 0 | 0 | 0 | 1 | 0 | 0 | 1
0.13047 | 0.24405 | 0.27478 | 0.23074 | 0.040976 | 0 | 0.76404 | 0.028127 | 0.14896 | 0.38684 | 0.88994 | 0 | 0 | 0 | 0.50302 | 0.035264 | 0.044554 | 0.29487 | 0 | 0.60494 | 0.26608 | 0.47259 | 0.20107 | 0.010025 | 0 | 0.32528 | 0.037005 | 0.20295 | 0.26648 | 0.40303 | 0.46827 | 0 | 0 | 0 | 0 | 0 | 1 | 0 | 0 | 0 | 0 | 0 | 1 | 0 | 1 | 0 | 0 | 1 | 0 | 0 | 1 | 0 | 0 | 0 | 0 | 0 | 0 | 0 | 1 | 0 | 0 | 0 | 0 | 0 | 0 | 1 | 0 | 0 | 1
0.13047 | 0.26548 | 0.24715 | 0.21157 | 0.0081951 | 0.0046154 | 0.79551 | 0.0032015 | 0 | 0.64041 | 0.54969 | 0 | 0 | 0 | 0.50503 | 0.035264 | 0.044554 | 0.29487 | 0 | 0.58211 | 0.27588 | 0.49038 | 0.20589 | 0.010652 | 0 | 0.33927 | 0.037005 | 0.20295 | 0.26648 | 0.40303 | 0.46827 | 0 | 0 | 0 | 0 | 0 | 1 | 0 | 0 | 0 | 0 | 0 | 1 | 0 | 1 | 0 | 0 | 1 | 0 | 0 | 1 | 0 | 0 | 0 | 0 | 0 | 0 | 0 | 1 | 0 | 0 | 0 | 0 | 0 | 0 | 1 | 0 | 0 | 1
0.13047 | 0.25298 | 0.26173 | 0.22115 | 0.027317 | 0 | 0.77903 | 0.032701 | 0.17248 | 0.38557 | 0.88553 | 0 | 0 | 0 | 0.50704 | 0.035264 | 0.044554 | 0.29487 | 0 | 0.60441 | 0.26404 | 0.46925 | 0.20589 | 0.0093985 | 0 | 0.32248 | 0.037005 | 0.20295 | 0.26648 | 0.40303 | 0.46827 | 0 | 0 | 0 | 0 | 0 | 1 | 0 | 0 | 0 | 0 | 0 | 1 | 0 | 1 | 0 | 0 | 1 | 0 | 0 | 1 | 0 | 0 | 0 | 0 | 0 | 0 | 0 | 1 | 0 | 0 | 0 | 0 | 0 | 0 | 1 | 0 | 0 | 1
0.13047 | 0.2678 | 0.22866 | 0.18666 | 0 | 0 | 0.81798 | 0.010062 | 0.16209 | 0.53524 | 0.6956 | 0 | 0 | 0 | 0.50905 | 0.035264 | 0.044554 | 0.29487 | 0 | 0.58104 | 0.26944 | 0.48933 | 0.22142 | 0.010025 | 0 | 0.33437 | 0.037005 | 0.20295 | 0.26648 | 0.40303 | 0.46827 | 0 | 0 | 0 | 0 | 0 | 1 | 0 | 0 | 0 | 0 | 0 | 1 | 0 | 1 | 0 | 0 | 1 | 0 | 0 | 1 | 0 | 0 | 0 | 0 | 0 | 0 | 0 | 1 | 0 | 0 | 0 | 0 | 0 | 0 | 1 | 0 | 0 | 1
0.13047 | 0.1622 | 0.23388 | 0.24894 | 0.09561 | 0.034246 | 0.78408 | 0.026069 | 0 | 0.6304 | 0.53302 | 0 | 0 | 0 | 0.51107 | 0.035264 | 0.044554 | 0.29487 | 0 | 0.60134 | 0.27544 | 0.4546 | 0.21365 | 0.010652 | 0 | 0.32388 | 0.037005 | 0.20295 | 0.26648 | 0.40303 | 0.46827 | 0 | 0 | 0 | 0 | 0 | 1 | 0 | 0 | 0 | 0 | 0 | 1 | 0 | 1 | 0 | 0 | 1 | 0 | 0 | 1 | 0 | 0 | 0 | 0 | 0 | 0 | 0 | 1 | 0 | 0 | 0 | 0 | 0 | 0 | 1 | 0 | 0 | 1
0.13047 | 0.22381 | 0.24998 | 0.23361 | 0.084683 | 0.0030769 | 0.77846 | 0.055568 | 0 | 0.69789 | 0.39277 | 0 | 0 | 0 | 0.51308 | 0.035264 | 0.044554 | 0.29487 | 0 | 0.62003 | 0.25819 | 0.44435 | 0.22169 | 0.0093985 | 0 | 0.30849 | 0.037005 | 0.20295 | 0.26648 | 0.40303 | 0.46827 | 0 | 0 | 0 | 0 | 0 | 1 | 0 | 0 | 0 | 0 | 0 | 1 | 0 | 1 | 0 | 0 | 1 | 0 | 0 | 1 | 0 | 0 | 0 | 0 | 0 | 0 | 0 | 1 | 0 | 0 | 0 | 0 | 0 | 0 | 1 | 0 | 0 | 1
0.13047 | 0.23214 | 0.24998 | 0.15983 | 0.18029 | 0 | 0.78015 | 0.034987 | 0.13328 | 0.40813 | 0.84906 | 0 | 0 | 0 | 0.51509 | 0.035264 | 0.044554 | 0.29487 | 0 | 0.60401 | 0.24795 | 0.48222 | 0.22436 | 0.0081454 | 0 | 0.31758 | 0.037005 | 0.20295 | 0.26648 | 0.40303 | 0.46827 | 0 | 0 | 0 | 0 | 0 | 1 | 0 | 0 | 0 | 0 | 0 | 1 | 0 | 1 | 0 | 0 | 1 | 0 | 0 | 1 | 0 | 0 | 0 | 0 | 0 | 0 | 0 | 1 | 0 | 0 | 0 | 0 | 0 | 0 | 1 | 0 | 0 | 1
0.13047 | 0.24077 | 0.23605 | 0.21445 | 0.084683 | 0.0063077 | 0.79382 | 0.032929 | 0 | 0.64275 | 0.50535 | 0 | 0 | 0 | 0.5171 | 0.035264 | 0.044554 | 0.29487 | 0 | 0.6016 | 0.26447 | 0.46297 | 0.22276 | 0.010025 | 0 | 0.32038 | 0.037005 | 0.20295 | 0.26648 | 0.40303 | 0.46827 | 0 | 0 | 0 | 0 | 0 | 1 | 0 | 0 | 0 | 0 | 0 | 1 | 0 | 1 | 0 | 0 | 1 | 0 | 0 | 1 | 0 | 0 | 0 | 0 | 0 | 0 | 0 | 1 | 0 | 0 | 0 | 0 | 0 | 0 | 1 | 0 | 0 | 1
0.13047 | 0.25321 | 0.22496 | 0.18378 | 0.057366 | 0 | 0.81386 | 0.021267 | 0.1717 | 0.5957 | 0.59088 | 0 | 0 | 0 | 0.51911 | 0.035264 | 0.044554 | 0.29487 | 0 | 0.58999 | 0.26374 | 0.4795 | 0.22624 | 0.0093985 | 0 | 0.32668 | 0.037005 | 0.20295 | 0.26648 | 0.40303 | 0.46827 | 0 | 0 | 0 | 0 | 0 | 1 | 0 | 0 | 0 | 0 | 0 | 1 | 0 | 1 | 0 | 0 | 1 | 0 | 0 | 1 | 0 | 0 | 0 | 0 | 0 | 0 | 0 | 1 | 0 | 0 | 0 | 0 | 0 | 0 | 1 | 0 | 0 | 1
0.13047 | 0.2378 | 0.23671 | 0.22786 | 0.1079 | 0.0061538 | 0.78745 | 0.06906 | 0 | 0.51033 | 0.65126 | 0 | 0 | 0 | 0.52113 | 0.035264 | 0.044554 | 0.29487 | 0 | 0.62644 | 0.25292 | 0.43347 | 0.2324 | 0.0087719 | 0 | 0.32668 | 0.037005 | 0.20295 | 0.26648 | 0.40303 | 0.46827 | 0 | 0 | 0 | 0 | 0 | 1 | 0 | 0 | 0 | 0 | 0 | 1 | 0 | 1 | 0 | 0 | 1 | 0 | 0 | 1 | 0 | 0 | 0 | 0 | 0 | 0 | 0 | 1 | 0 | 0 | 0 | 0 | 0 | 0 | 1 | 0 | 0 | 1
0.13047 | 0.15179 | 0.20516 | 0.15887 | 0.054634 | 0 | 0.83614 | 0.016693 | 0.23716 | 0.73387 | 0.39308 | 0 | 0 | 0 | 0.52314 | 0.035264 | 0.054455 | 0.29487 | 0 | 0.58064 | 0.26228 | 0.48724 | 0.23802 | 0.0093985 | 0 | 0.32878 | 0.037005 | 0.20295 | 0.26648 | 0.40303 | 0.46827 | 1 | 0 | 0 | 0 | 0 | 0 | 0 | 0 | 0 | 0 | 0 | 1 | 0 | 1 | 0 | 0 | 1 | 0 | 0 | 1 | 0 | 0 | 0 | 0 | 0 | 0 | 0 | 1 | 0 | 0 | 0 | 0 | 0 | 0 | 1 | 0 | 0 | 1
0.13047 | 0.26926 | 0.21016 | 0.25469 | 0.027317 | 0 | 0.81685 | 0.038418 | 0.2254 | 0.74047 | 0.35346 | 0 | 0 | 0 | 0.52515 | 0.035264 | 0.054455 | 0.29487 | 0 | 0.6028 | 0.275 | 0.43808 | 0.23293 | 0.010652 | 0 | 0.31618 | 0.037005 | 0.20295 | 0.26648 | 0.40303 | 0.46827 | 1 | 0 | 0 | 0 | 0 | 0 | 0 | 0 | 0 | 0 | 0 | 1 | 0 | 1 | 0 | 0 | 1 | 0 | 0 | 1 | 0 | 0 | 0 | 0 | 0 | 0 | 0 | 1 | 0 | 0 | 0 | 0 | 0 | 0 | 1 | 0 | 0 | 1
0.13047 | 0.22292 | 0.21256 | 0.21349 | 0.021854 | 0.0061538 | 0.82285 | 0.049623 | 0 | 0.71492 | 0.37579 | 0 | 0 | 0 | 0.52716 | 0.035264 | 0.044554 | 0.29487 | 0 | 0.60668 | 0.26096 | 0.44561 | 0.2415 | 0.0093985 | 0 | 0.31059 | 0.037005 | 0.20295 | 0.26648 | 0.40303 | 0.46827 | 0 | 0 | 0 | 0 | 0 | 1 | 0 | 0 | 0 | 0 | 0 | 1 | 0 | 1 | 0 | 0 | 1 | 0 | 0 | 1 | 0 | 0 | 0 | 0 | 0 | 0 | 0 | 1 | 0 | 0 | 0 | 0 | 0 | 0 | 1 | 0 | 0 | 1
0.13047 | 0.22321 | 0.21495 | 0.24703 | 0.056 | 0 | 0.8103 | 0.055568 | 0.15288 | 0.43155 | 0.78616 | 0 | 0 | 0 | 0.52918 | 0.035264 | 0.044554 | 0.29487 | 0 | 0.61429 | 0.2655 | 0.43054 | 0.23695 | 0.0093985 | 0 | 0.30709 | 0.037005 | 0.20295 | 0.26648 | 0.40303 | 0.46827 | 0 | 0 | 0 | 0 | 0 | 1 | 0 | 0 | 0 | 0 | 0 | 1 | 0 | 1 | 0 | 0 | 1 | 0 | 0 | 1 | 0 | 0 | 0 | 0 | 0 | 0 | 0 | 1 | 0 | 0 | 0 | 0 | 0 | 0 | 1 | 0 | 0 | 1
0.13047 | 0.24848 | 0.24911 | 0.20966 | 0.084683 | 0 | 0.78427 | 0.12417 | 0.15876 | 0.44007 | 0.67925 | 0 | 0 | 0 | 0.53119 | 0.035264 | 0.054455 | 0.29487 | 0 | 0.65768 | 0.22719 | 0.4069 | 0.25194 | 0.0068922 | 0 | 0.27211 | 0.037005 | 0.20295 | 0.26648 | 0.40303 | 0.46827 | 1 | 0 | 0 | 0 | 0 | 0 | 0 | 0 | 0 | 0 | 0 | 1 | 0 | 1 | 0 | 0 | 1 | 0 | 0 | 1 | 0 | 0 | 0 | 0 | 0 | 0 | 0 | 1 | 0 | 0 | 0 | 0 | 0 | 0 | 1 | 0 | 0 | 1
0.13047 | 0.21634 | 0.20298 | 0.24607 | 0.043707 | 0 | 0.82247 | 0.035673 | 0.24892 | 0.56547 | 0.61572 | 0 | 0 | 0 | 0.5332 | 0.035264 | 0.054455 | 0.29487 | 0 | 0.59973 | 0.275 | 0.44059 | 0.23561 | 0.010652 | 0 | 0.31758 | 0.037005 | 0.20295 | 0.26648 | 0.40303 | 0.46827 | 1 | 0 | 0 | 0 | 0 | 0 | 0 | 0 | 0 | 0 | 0 | 1 | 0 | 1 | 0 | 0 | 1 | 0 | 0 | 1 | 0 | 0 | 0 | 0 | 0 | 0 | 0 | 1 | 0 | 0 | 0 | 0 | 0 | 0 | 1 | 0 | 0 | 1
0.13047 | 0.26063 | 0.19885 | 0.24894 | 0.010927 | 0 | 0.82996 | 0.03796 | 0.24108 | 0.72067 | 0.38333 | 0 | 0 | 0 | 0.53521 | 0.035264 | 0.044554 | 0.29487 | 0 | 0.59893 | 0.27588 | 0.43808 | 0.23909 | 0.010652 | 0 | 0.31688 | 0.037005 | 0.20295 | 0.26648 | 0.40303 | 0.46827 | 0 | 0 | 0 | 0 | 0 | 1 | 0 | 0 | 0 | 0 | 0 | 1 | 0 | 1 | 0 | 0 | 1 | 0 | 0 | 1 | 0 | 0 | 0 | 0 | 0 | 0 | 0 | 1 | 0 | 0 | 0 | 0 | 0 | 0 | 1 | 0 | 0 | 1
0.13047 | 0.22321 | 0.21604 | 0.23074 | 0.21854 | 0 | 0.79026 | 0.076149 | 0.18032 | 0.38897 | 0.82075 | 0 | 0 | 0 | 0.53722 | 0.035264 | 0.054455 | 0.29487 | 0 | 0.63204 | 0.2519 | 0.42008 | 0.24043 | 0.0087719 | 0 | 0.2938 | 0.037005 | 0.20295 | 0.26648 | 0.40303 | 0.46827 | 1 | 0 | 0 | 0 | 0 | 0 | 0 | 0 | 0 | 0 | 0 | 1 | 0 | 1 | 0 | 0 | 1 | 0 | 0 | 1 | 0 | 0 | 0 | 0 | 0 | 0 | 0 | 1 | 0 | 0 | 0 | 0 | 0 | 0 | 1 | 0 | 0 | 1
0.13047 | 0.24634 | 0.18841 | 0.20678 | 0.0040976 | 0 | 0.84813 | 0.021038 | 0.14818 | 0.60422 | 0.57862 | 0 | 0 | 0 | 0.53924 | 0.035264 | 0.044554 | 0.29487 | 0 | 0.58264 | 0.27442 | 0.46151 | 0.24418 | 0.010652 | 0 | 0.32598 | 0.037005 | 0.20295 | 0.26648 | 0.40303 | 0.46827 | 0 | 0 | 0 | 0 | 0 | 1 | 0 | 0 | 0 | 0 | 0 | 1 | 0 | 1 | 0 | 0 | 1 | 0 | 0 | 1 | 0 | 0 | 0 | 0 | 0 | 0 | 0 | 1 | 0 | 0 | 0 | 0 | 0 | 0 | 1 | 0 | 0 | 1
0.13047 | 0.22187 | 0.19776 | 0.21061 | 0.20215 | 0 | 0.81217 | 0.041619 | 0.27029 | 0.64062 | 0.49654 | 0 | 0 | 0 | 0.54125 | 0.035264 | 0.044554 | 0.29487 | 0 | 0.60668 | 0.26345 | 0.44393 | 0.23909 | 0.0093985 | 0 | 0.31129 | 0.037005 | 0.20295 | 0.26648 | 0.40303 | 0.46827 | 0 | 0 | 0 | 0 | 0 | 1 | 0 | 0 | 0 | 0 | 0 | 1 | 0 | 1 | 0 | 0 | 1 | 0 | 0 | 1 | 0 | 0 | 0 | 0 | 0 | 0 | 0 | 1 | 0 | 0 | 0 | 0 | 0 | 0 | 1 | 0 | 0 | 1
0.13047 | 0.27619 | 0.26629 | 0.32943 | 0.020898 | 0.012308 | 0.75337 | 0.18431 | 0 | 0.68597 | 0.23333 | 0 | 0 | 0 | 0.54326 | 0.035264 | 0.044554 | 0.29487 | 0 | 0.6992 | 0.22573 | 0.34226 | 0.25408 | 0.0068922 | 0 | 0.24413 | 0.037005 | 0.20295 | 0.26648 | 0.40303 | 0.46827 | 0 | 0 | 0 | 0 | 0 | 1 | 0 | 0 | 0 | 0 | 0 | 1 | 0 | 1 | 0 | 0 | 1 | 0 | 0 | 1 | 0 | 0 | 0 | 0 | 0 | 0 | 0 | 1 | 0 | 0 | 0 | 0 | 0 | 0 | 1 | 0 | 0 | 1
0.13047 | 0.24622 | 0.18906 | 0.23744 | 0.020488 | 0 | 0.83933 | 0.046879 | 0.245 | 0.67277 | 0.44465 | 0 | 0 | 0 | 0.54527 | 0.035264 | 0.044554 | 0.29487 | 0 | 0.60294 | 0.27032 | 0.43222 | 0.249 | 0.010025 | 0 | 0.31059 | 0.037005 | 0.20295 | 0.26648 | 0.40303 | 0.46827 | 0 | 0 | 0 | 0 | 0 | 1 | 0 | 0 | 0 | 0 | 0 | 1 | 0 | 1 | 0 | 0 | 1 | 0 | 0 | 1 | 0 | 0 | 0 | 0 | 0 | 0 | 0 | 1 | 0 | 0 | 0 | 0 | 0 | 0 | 1 | 0 | 0 | 1
0.13047 | 0.21994 | 0.22909 | 0.24607 | 0.1639 | 0.0092308 | 0.7824 | 0.134 | 0 | 0.46349 | 0.63113 | 0 | 0 | 0 | 0.54728 | 0.035264 | 0.044554 | 0.29487 | 0 | 0.66636 | 0.23173 | 0.38305 | 0.25622 | 0.0068922 | 0 | 0.26512 | 0.037005 | 0.20295 | 0.26648 | 0.40303 | 0.46827 | 0 | 0 | 0 | 0 | 0 | 1 | 0 | 0 | 0 | 0 | 0 | 1 | 0 | 1 | 0 | 0 | 1 | 0 | 0 | 1 | 0 | 0 | 0 | 0 | 0 | 0 | 0 | 1 | 0 | 0 | 0 | 0 | 0 | 0 | 1 | 0 | 0 | 1
0.13047 | 0.21339 | 0.20929 | 0.24128 | 0.38517 | 0.032308 | 0.76723 | 0.11434 | 0 | 0.57249 | 0.49717 | 0 | 0 | 0 | 0.5493 | 0.035264 | 0.054455 | 0.29487 | 0 | 0.66075 | 0.23801 | 0.38828 | 0.249 | 0.0075188 | 0 | 0.27142 | 0.037005 | 0.20295 | 0.26648 | 0.40303 | 0.46827 | 1 | 0 | 0 | 0 | 0 | 0 | 0 | 0 | 0 | 0 | 0 | 1 | 0 | 1 | 0 | 0 | 1 | 0 | 0 | 1 | 0 | 0 | 0 | 0 | 0 | 0 | 0 | 1 | 0 | 0 | 0 | 0 | 0 | 0 | 1 | 0 | 0 | 1
0.13047 | 0.20122 | 0.17035 | 0.23074 | 0.13249 | 0 | 0.84139 | 0.041619 | 0.23834 | 0.66617 | 0.45881 | 0 | 0 | 0 | 0.55131 | 0.035264 | 0.044554 | 0.29487 | 0 | 0.60053 | 0.27208 | 0.43054 | 0.25248 | 0.010025 | 0 | 0.31129 | 0.037005 | 0.20295 | 0.26648 | 0.40303 | 0.46827 | 0 | 0 | 0 | 0 | 0 | 1 | 0 | 0 | 0 | 0 | 0 | 1 | 0 | 1 | 0 | 0 | 1 | 0 | 0 | 1 | 0 | 0 | 0 | 0 | 0 | 0 | 0 | 1 | 0 | 0 | 0 | 0 | 0 | 0 | 1 | 0 | 0 | 1
0.13047 | 0.19524 | 0.24149 | 0.24798 | 0.1161 | 0.032308 | 0.77509 | 0.19895 | 0 | 0.52502 | 0.45094 | 0 | 0 | 0 | 0.55332 | 0.035264 | 0.054455 | 0.29487 | 0 | 0.70134 | 0.20804 | 0.34833 | 0.2747 | 0.0056391 | 0 | 0.23504 | 0.037005 | 0.20295 | 0.26648 | 0.40303 | 0.46827 | 0 | 0 | 0 | 0 | 0 | 0 | 0 | 0 | 0 | 0 | 0 | 1 | 0 | 1 | 0 | 0 | 1 | 0 | 0 | 1 | 0 | 0 | 0 | 0 | 0 | 0 | 0 | 1 | 0 | 0 | 0 | 0 | 0 | 0 | 1 | 0 | 0 | 1
0.13047 | 0.20565 | 0.28609 | 0.23074 | 0.08878 | 0.021538 | 0.74513 | 0.29385 | 0 | 0.47967 | 0.38742 | 0 | 0 | 0 | 0.55533 | 0.035264 | 0.044554 | 0.29487 | 0 | 0.7506 | 0.17061 | 0.31046 | 0.29398 | 0.0031328 | 0 | 0.19517 | 0.037005 | 0.20295 | 0.26648 | 0.40303 | 0.46827 | 0 | 0 | 0 | 0 | 0 | 1 | 0 | 0 | 0 | 0 | 0 | 1 | 0 | 1 | 0 | 0 | 1 | 0 | 0 | 1 | 0 | 0 | 0 | 0 | 0 | 0 | 0 | 1 | 0 | 0 | 0 | 0 | 0 | 0 | 1 | 0 | 0 | 1
0.13047 | 0.24399 | 0.14555 | 0.19912 | 0.034146 | 0 | 0.8824 | 0.019437 | 0.245 | 0.67362 | 0.4783 | 0 | 0 | 0 | 0.55734 | 0.035264 | 0.044554 | 0.29487 | 0 | 0.57437 | 0.27851 | 0.45084 | 0.2672 | 0.010652 | 0 | 0.32388 | 0.037005 | 0.20295 | 0.26648 | 0.40303 | 0.46827 | 0 | 0 | 0 | 0 | 0 | 1 | 0 | 0 | 0 | 0 | 0 | 1 | 0 | 1 | 0 | 0 | 1 | 0 | 0 | 1 | 0 | 0 | 0 | 0 | 0 | 0 | 0 | 1 | 0 | 0 | 0 | 0 | 0 | 0 | 1 | 0 | 0 | 1
0.13047 | 0.22827 | 0.16513 | 0.23744 | 0.03961 | 0 | 0.8573 | 0.061971 | 0.27636 | 0.71599 | 0.35723 | 0 | 0 | 0 | 0.55936 | 0.035264 | 0.044554 | 0.29487 | 0 | 0.60908 | 0.26667 | 0.41485 | 0.2656 | 0.0093985 | 0 | 0.3008 | 0.037005 | 0.20295 | 0.26648 | 0.40303 | 0.46827 | 0 | 0 | 0 | 0 | 0 | 1 | 0 | 0 | 0 | 0 | 0 | 1 | 0 | 1 | 0 | 0 | 1 | 0 | 0 | 1 | 0 | 0 | 0 | 0 | 0 | 0 | 0 | 1 | 0 | 0 | 0 | 0 | 0 | 0 | 1 | 0 | 0 | 1
0.13047 | 0.16667 | 0.17971 | 0.18283 | 0.09561 | 0 | 0.84775 | 0.09673 | 0.2156 | 0.56781 | 0.5283 | 0 | 0 | 0 | 0.56137 | 0.035264 | 0.28713 | 0.29487 | 0 | 0.62951 | 0.2386 | 0.4136 | 0.27845 | 0.0075188 | 0 | 0.28261 | 0.037005 | 0.20295 | 0.26648 | 0.40303 | 0.46827 | 0 | 0 | 0 | 0 | 0 | 0 | 0 | 0 | 0 | 0 | 0 | 1 | 0 | 1 | 0 | 0 | 1 | 0 | 0 | 1 | 0 | 0 | 0 | 0 | 0 | 0 | 0 | 1 | 0 | 0 | 0 | 0 | 0 | 0 | 1 | 0 | 0 | 1
0.13047 | 0.2125 | 0.16469 | 0.21349 | 0.042341 | 0 | 0.86199 | 0.070432 | 0.32144 | 0.49649 | 0.66981 | 0 | 0 | 0 | 0.56338 | 0.035264 | 0.044554 | 0.29487 | 0 | 0.61175 | 0.25819 | 0.41736 | 0.27282 | 0.0087719 | 0 | 0.2966 | 0.037005 | 0.20295 | 0.26648 | 0.40303 | 0.46827 | 0 | 0 | 0 | 0 | 0 | 1 | 0 | 0 | 0 | 0 | 0 | 1 | 0 | 1 | 0 | 0 | 1 | 0 | 0 | 1 | 0 | 0 | 0 | 0 | 0 | 0 | 0 | 1 | 0 | 0 | 0 | 0 | 0 | 0 | 1 | 0 | 0 | 1
0.13047 | 0.16369 | 0.2726 | 0.20199 | 0.2841 | 0 | 0.7382 | 0.30254 | 0.1666 | 0.23355 | 0.73899 | 0 | 0 | 0 | 0.56539 | 0.035264 | 0.054455 | 0.29487 | 0 | 0.75714 | 0.16272 | 0.3069 | 0.30013 | 0.0025063 | 0 | 0.18887 | 0.037005 | 0.20295 | 0.26648 | 0.40303 | 0.46827 | 0 | 0 | 0 | 0 | 0 | 0 | 0 | 0 | 0 | 0 | 0 | 1 | 0 | 1 | 0 | 0 | 1 | 0 | 0 | 1 | 0 | 0 | 0 | 0 | 0 | 0 | 0 | 1 | 0 | 0 | 0 | 0 | 0 | 0 | 1 | 0 | 0 | 1
0.13047 | 0.21518 | 0.15033 | 0.2269 | 0.021171 | 0 | 0.87453 | 0.067002 | 1 | 0.6732 | 0.41352 | 0 | 0 | 0 | 0.5674 | 0.035264 | 0.044554 | 0.29487 | 0 | 0.60788 | 0.26418 | 0.41088 | 0.27764 | 0.0093985 | 0 | 0.298 | 0.037005 | 0.20295 | 0.26648 | 0.40303 | 0.46827 | 0 | 0 | 0 | 0 | 0 | 1 | 0 | 0 | 0 | 0 | 0 | 1 | 0 | 1 | 0 | 0 | 1 | 0 | 0 | 1 | 0 | 0 | 0 | 0 | 0 | 0 | 0 | 1 | 0 | 0 | 0 | 0 | 0 | 0 | 1 | 0 | 0 | 1
0.13047 | 0.19167 | 0.17753 | 0.19816 | 0.064195 | 0.026154 | 0.84775 | 0.15436 | 0 | 0.49478 | 0.55692 | 0 | 0 | 0 | 0.56942 | 0.035264 | 0.054455 | 0.29487 | 0 | 0.66262 | 0.22091 | 0.3728 | 0.29719 | 0.0062657 | 0 | 0.25393 | 0.037005 | 0.20295 | 0.26648 | 0.40303 | 0.46827 | 0 | 0 | 0 | 0 | 0 | 0 | 0 | 0 | 0 | 0 | 0 | 1 | 0 | 1 | 0 | 0 | 1 | 0 | 0 | 1 | 0 | 0 | 0 | 0 | 0 | 0 | 0 | 1 | 0 | 0 | 0 | 0 | 0 | 0 | 1 | 0 | 0 | 1
0.13047 | 0.19485 | 0.13206 | 0.22882 | 0.0013659 | 0 | 0.8927 | 0.11434 | 0.099177 | 0.55887 | 0.5173 | 0 | 0 | 0 | 0.57143 | 0.035264 | 0.054455 | 0.29487 | 0 | 0.63298 | 0.24751 | 0.37552 | 0.30388 | 0.0081454 | 0 | 0.27211 | 0.037005 | 0.20295 | 0.26648 | 0.40303 | 0.46827 | 0 | 0 | 0 | 0 | 0 | 0 | 0 | 0 | 0 | 0 | 0 | 1 | 0 | 1 | 0 | 0 | 1 | 0 | 0 | 1 | 0 | 0 | 0 | 0 | 0 | 0 | 0 | 1 | 0 | 0 | 0 | 0 | 0 | 0 | 1 | 0 | 0 | 1
0.13047 | 0.19545 | 0.12292 | 0.13971 | 0.23493 | 0 | 0.88596 | 0.11182 | 0.3875 | 0.29785 | 0.90629 | 0 | 0 | 0 | 0.57344 | 0.035264 | 0.044554 | 0.29487 | 0 | 0.62991 | 0.22749 | 0.39916 | 0.31673 | 0.0068922 | 0 | 0.26932 | 0.037005 | 0.20295 | 0.26648 | 0.40303 | 0.46827 | 0 | 0 | 0 | 0 | 0 | 1 | 0 | 0 | 0 | 0 | 0 | 1 | 0 | 1 | 0 | 0 | 1 | 0 | 0 | 1 | 0 | 0 | 0 | 0 | 0 | 0 | 0 | 1 | 0 | 0 | 0 | 0 | 0 | 0 | 1 | 0 | 0 | 1
0.13047 | 0.1931 | 0.13184 | 0.18762 | 0 | 0 | 0.90112 | 0.15161 | 0.17385 | 0.64062 | 0.34528 | 0 | 0 | 0 | 0.57545 | 0.035264 | 0.054455 | 0.29487 | 0 | 0.6498 | 0.22471 | 0.36548 | 0.3253 | 0.0062657 | 0 | 0.25323 | 0.037005 | 0.20295 | 0.26648 | 0.40303 | 0.46827 | 0 | 0 | 0 | 0 | 0 | 0 | 0 | 0 | 0 | 0 | 0 | 1 | 0 | 1 | 0 | 0 | 1 | 0 | 0 | 1 | 0 | 0 | 0 | 0 | 0 | 0 | 0 | 1 | 0 | 0 | 0 | 0 | 0 | 0 | 1 | 0 | 0 | 1
0.13047 | 0.17807 | 0.071578 | 0.22595 | 0.024585 | 0 | 0.94213 | 0.030643 | 0.097805 | 0.6683 | 0.47075 | 0 | 0 | 0 | 0.57746 | 0.035264 | 0.044554 | 0.29487 | 0 | 0.56956 | 0.28947 | 0.40962 | 0.30897 | 0.011278 | 0 | 0.31339 | 0.037005 | 0.20295 | 0.26648 | 0.40303 | 0.46827 | 0 | 0 | 0 | 0 | 0 | 1 | 0 | 0 | 0 | 0 | 0 | 1 | 0 | 1 | 0 | 0 | 1 | 0 | 0 | 1 | 0 | 0 | 0 | 0 | 0 | 0 | 0 | 1 | 0 | 0 | 0 | 0 | 0 | 0 | 1 | 0 | 0 | 1
0.13047 | 0.19199 | 0.13336 | 0.22595 | 0.0054634 | 0 | 0.89157 | 0.19689 | 0.147 | 0.50969 | 0.47642 | 0 | 0 | 0 | 0.57948 | 0.035264 | 0.044554 | 0.29487 | 0 | 0.67997 | 0.21506 | 0.32845 | 0.32985 | 0.0056391 | 0 | 0.23084 | 0.037005 | 0.20295 | 0.26648 | 0.40303 | 0.46827 | 0 | 0 | 0 | 0 | 0 | 1 | 0 | 0 | 0 | 0 | 0 | 1 | 0 | 1 | 0 | 0 | 1 | 0 | 0 | 1 | 0 | 0 | 0 | 0 | 0 | 0 | 0 | 1 | 0 | 0 | 0 | 0 | 0 | 0 | 1 | 0 | 0 | 1
0.13047 | 0.14286 | 0.25977 | 0.21157 | 0.14478 | 0.046154 | 0.76086 | 0.45964 | 0 | 0.29828 | 0.42736 | 0 | 0 | 0 | 0.58149 | 0.035264 | 0.044554 | 0.29487 | 0 | 0.82096 | 0.12091 | 0.22573 | 0.37483 | 0.00062657 | 0 | 0.12801 | 0.037005 | 0.20295 | 0.26648 | 0.40303 | 0.46827 | 0 | 0 | 0 | 0 | 0 | 1 | 0 | 0 | 0 | 0 | 0 | 1 | 0 | 1 | 0 | 0 | 1 | 0 | 0 | 1 | 0 | 0 | 0 | 0 | 0 | 0 | 0 | 1 | 0 | 0 | 0 | 0 | 0 | 0 | 1 | 0 | 0 | 1
0.13047 | 0.1103 | 0.091593 | 0.18474 | 0.060098 | 0 | 0.92809 | 0.18591 | 0.10192 | 0.53374 | 0.45597 | 0 | 0 | 0 | 0.5835 | 0.035264 | 0.054455 | 0.29487 | 0 | 0.66449 | 0.21447 | 0.33389 | 0.35556 | 0.0056391 | 0 | 0.23294 | 0.037005 | 0.20295 | 0.26648 | 0.40303 | 0.46827 | 1 | 0 | 0 | 0 | 0 | 0 | 0 | 0 | 0 | 0 | 0 | 1 | 0 | 1 | 0 | 0 | 1 | 0 | 0 | 1 | 0 | 0 | 0 | 0 | 0 | 0 | 0 | 1 | 0 | 0 | 0 | 0 | 0 | 0 | 1 | 0 | 0 | 1
0.13047 | 0.11964 | 0.29741 | 0.38692 | 0.14751 | 0 | 0.69944 | 0.59136 | 0 | 0.45497 | 0.01478 | 0 | 0 | 0 | 0.58551 | 0.035264 | 0.28713 | 0.29487 | 0 | 0.88865 | 0.1019 | 0.15105 | 0.34833 | 0 | 0 | 0.083943 | 0.037005 | 0.20295 | 0.26648 | 0.40303 | 0.46827 | 0 | 1 | 0 | 0 | 0 | 0 | 0 | 0 | 0 | 0 | 0 | 1 | 0 | 1 | 0 | 0 | 1 | 0 | 0 | 1 | 0 | 0 | 0 | 0 | 0 | 0 | 0 | 1 | 0 | 0 | 0 | 0 | 0 | 0 | 1 | 0 | 0 | 1
0.13047 | 0.1128 | 0.16904 | 0.23936 | 0.092878 | 0 | 0.84625 | 0.42008 | 0.16621 | 0.20864 | 0.61415 | 0 | 0 | 0 | 0.58753 | 0.035264 | 0.054455 | 0.29487 | 0 | 0.7976 | 0.13991 | 0.21548 | 0.37055 | 0.0018797 | 0 | 0.13781 | 0.037005 | 0.20295 | 0.26648 | 0.40303 | 0.46827 | 1 | 0 | 0 | 0 | 0 | 0 | 0 | 0 | 0 | 0 | 0 | 1 | 0 | 1 | 0 | 0 | 1 | 0 | 0 | 1 | 0 | 0 | 0 | 0 | 0 | 0 | 0 | 1 | 0 | 0 | 0 | 0 | 0 | 0 | 1 | 0 | 0 | 1
0.13047 | 0.12917 | 0.1871 | 0.20678 | 0.08878 | 0.0092308 | 0.83652 | 0.45712 | 0 | 0.24462 | 0.51006 | 0 | 0 | 0 | 0.58954 | 0.035264 | 0.054455 | 0.29487 | 0 | 0.81148 | 0.12427 | 0.21423 | 0.38099 | 0.0012531 | 0 | 0.12521 | 0.037005 | 0.20295 | 0.26648 | 0.40303 | 0.46827 | 1 | 0 | 0 | 0 | 0 | 0 | 0 | 0 | 0 | 0 | 0 | 1 | 0 | 1 | 0 | 0 | 1 | 0 | 0 | 1 | 0 | 0 | 0 | 0 | 0 | 0 | 0 | 1 | 0 | 0 | 0 | 0 | 0 | 0 | 1 | 0 | 0 | 1
0.13047 | 0.10685 | 0.14881 | 0.3371 | 0.14615 | 0.033846 | 0.83315 | 0.42076 | 0 | 0.28614 | 0.49874 | 0 | 0 | 0 | 0.59155 | 0.035264 | 0.054455 | 0.29487 | 0 | 0.80895 | 0.15205 | 0.19979 | 0.35315 | 0.0018797 | 0 | 0.13641 | 0.037005 | 0.20295 | 0.26648 | 0.40303 | 0.46827 | 1 | 0 | 0 | 0 | 0 | 0 | 0 | 0 | 0 | 0 | 0 | 1 | 0 | 1 | 0 | 0 | 1 | 0 | 0 | 1 | 0 | 0 | 0 | 0 | 0 | 0 | 0 | 1 | 0 | 0 | 0 | 0 | 0 | 0 | 1 | 0 | 0 | 1
0.13047 | 0.09503 | 0.19167 | 0.26906 | 0.07922 | 0 | 0.82285 | 0.47953 | 0.16601 | 0.20822 | 0.53302 | 0 | 0 | 0 | 0.59356 | 0.035264 | 0.054455 | 0.29487 | 0 | 0.8275 | 0.12529 | 0.19477 | 0.37189 | 0.0012531 | 0 | 0.11752 | 0.037005 | 0.20295 | 0.26648 | 0.40303 | 0.46827 | 1 | 0 | 0 | 0 | 0 | 0 | 0 | 0 | 0 | 0 | 0 | 1 | 0 | 1 | 0 | 0 | 1 | 0 | 0 | 1 | 0 | 0 | 0 | 0 | 0 | 0 | 0 | 1 | 0 | 0 | 0 | 0 | 0 | 0 | 1 | 0 | 0 | 1
0.13047 | 0.099702 | 0.10312 | 0.19241 | 0.049171 | 0 | 0.91816 | 0.45987 | 0.15876 | 0.29125 | 0.43742 | 0 | 0 | 0 | 0.59557 | 0.035264 | 0.054455 | 0.29487 | 0 | 0.80147 | 0.12485 | 0.19874 | 0.42008 | 0.00062657 | 0 | 0.11892 | 0.037005 | 0.20295 | 0.26648 | 0.40303 | 0.46827 | 1 | 0 | 0 | 0 | 0 | 0 | 0 | 0 | 0 | 0 | 0 | 1 | 0 | 1 | 0 | 0 | 1 | 0 | 0 | 1 | 0 | 0 | 0 | 0 | 0 | 0 | 0 | 1 | 0 | 0 | 0 | 0 | 0 | 0 | 1 | 0 | 0 | 1
0.070968 | 1 | 0.99991 | 0.97526 | 0 | 0 | 0 | 0.016693 | 0.00392 | 1 | 0 | 0 | 0 | 0 | 0.59759 | 0.035264 | 0.11881 | 0.21795 | 0 | 0.91722 | 0.062865 | 0.01046 | 0.23025 | 0.51754 | 0.35789 | 0.33577 | 0.037005 | 0.58062 | 0.26648 | 0.32306 | 0.38855 | 0 | 0 | 0 | 1 | 0 | 0 | 0 | 0 | 0 | 0 | 0 | 1 | 0 | 1 | 0 | 0 | 1 | 0 | 0 | 0 | 0 | 0 | 0 | 1 | 0 | 0 | 0 | 1 | 0 | 0 | 0 | 0 | 0 | 0 | 0 | 1 | 0 | 1
0.070968 | 1 | 0.99991 | 0.97526 | 0 | 0 | 0 | 0.016693 | 0.00392 | 1 | 0 | 0 | 0 | 0 | 0.63581 | 0.035264 | 0.11881 | 0.19231 | 0 | 0.87717 | 0.087719 | 0.0062762 | 0.23293 | 0.54887 | 0.46316 | 0.39873 | 0.037005 | 0.54548 | 0.26648 | 0.37016 | 0.408 | 0 | 0 | 0 | 1 | 0 | 0 | 0 | 0 | 0 | 0 | 0 | 1 | 0 | 1 | 0 | 0 | 1 | 0 | 0 | 0 | 0 | 0 | 0 | 1 | 0 | 0 | 0 | 1 | 0 | 0 | 0 | 0 | 0 | 0 | 0 | 1 | 0 | 1
0.070968 | 1 | 0.99991 | 0.97526 | 0 | 0 | 0 | 0.016693 | 0.00392 | 1 | 0 | 0 | 0 | 0 | 0.63179 | 0.035264 | 0.11881 | 0.16667 | 0 | 0.86248 | 0.078947 | 0.0041841 | 0.23293 | 0.56767 | 0.48421 | 0.41971 | 0.037005 | 0.49279 | 0.26648 | 0.35132 | 0.36911 | 0 | 0 | 0 | 1 | 0 | 0 | 0 | 0 | 0 | 0 | 0 | 1 | 0 | 1 | 0 | 0 | 1 | 0 | 0 | 1 | 0 | 0 | 0 | 0 | 0 | 0 | 0 | 1 | 0 | 0 | 0 | 0 | 0 | 0 | 0 | 1 | 0 | 1
0.070968 | 1 | 0.99991 | 0.97526 | 0 | 0 | 0 | 0.016693 | 0.00392 | 1 | 0 | 0 | 0 | 0 | 0.69416 | 0.035264 | 0.11881 | 0.28205 | 0 | 0.92123 | 0.076023 | 0.0020921 | 0.25435 | 0.44236 | 0.30526 | 0.2938 | 0.037005 | 0.66844 | 0.26648 | 0.33248 | 0.42744 | 0 | 0 | 0 | 1 | 0 | 0 | 0 | 0 | 0 | 0 | 0 | 1 | 0 | 1 | 0 | 0 | 1 | 0 | 0 | 0 | 0 | 0 | 0 | 1 | 0 | 0 | 0 | 1 | 0 | 0 | 0 | 0 | 0 | 0 | 0 | 1 | 0 | 1
0.070968 | 1 | 0.99991 | 0.97526 | 0 | 0 | 0 | 0.016693 | 0.00392 | 1 | 0 | 0 | 0 | 0 | 0.58753 | 0.035264 | 0.11881 | 0.14103 | 0 | 0.85314 | 0.087719 | 0.012552 | 0.21954 | 0.64912 | 0.50526 | 0.46169 | 0.037005 | 0.44009 | 0.26648 | 0.33248 | 0.33995 | 0 | 0 | 0 | 1 | 0 | 0 | 0 | 0 | 0 | 0 | 0 | 1 | 0 | 1 | 0 | 0 | 1 | 0 | 0 | 1 | 0 | 0 | 0 | 0 | 0 | 0 | 0 | 1 | 0 | 0 | 0 | 0 | 0 | 0 | 0 | 1 | 0 | 1
0.070968 | 1 | 0.99991 | 0.97526 | 0 | 0 | 0 | 0.016693 | 0.00392 | 1 | 0 | 0 | 0 | 0 | 0.59759 | 0.035264 | 0.071782 | 0.16667 | 0 | 0.89319 | 0.068713 | 0.058577 | 0.20884 | 0.54261 | 0.30526 | 0.34976 | 0.037005 | 0.47522 | 0.26648 | 0.26654 | 0.3205 | 0 | 0 | 0 | 1 | 0 | 0 | 0 | 0 | 0 | 0 | 0 | 1 | 0 | 1 | 0 | 0 | 1 | 0 | 0 | 0 | 0 | 0 | 0 | 1 | 0 | 0 | 0 | 1 | 0 | 0 | 0 | 0 | 0 | 0 | 0 | 1 | 0 | 1
0.070968 | 1 | 0.99991 | 0.97526 | 0 | 0 | 0 | 0.016693 | 0.00392 | 1 | 0 | 0 | 0 | 0 | 0.51911 | 0.035264 | 0.11881 | 0.10256 | 0 | 0.86916 | 0.059942 | 0.025105 | 0.17671 | 0.64912 | 0.68421 | 0.51765 | 0.037005 | 0.36982 | 0.26648 | 0.32306 | 0.31078 | 0 | 0 | 0 | 1 | 0 | 0 | 0 | 0 | 0 | 0 | 0 | 1 | 0 | 1 | 0 | 0 | 1 | 0 | 0 | 0 | 0 | 0 | 0 | 1 | 0 | 0 | 0 | 1 | 0 | 0 | 0 | 0 | 0 | 0 | 0 | 1 | 0 | 1
0.070968 | 1 | 0.99991 | 0.97526 | 0 | 0 | 0 | 0.016693 | 0.00392 | 1 | 0 | 0 | 0 | 0 | 0.55936 | 0.035264 | 0.11634 | 0.12821 | 0 | 0.8251 | 0.083333 | 0.039749 | 0.19545 | 0.64286 | 0.72632 | 0.55262 | 0.037005 | 0.44009 | 0.26648 | 0.41726 | 0.41772 | 0 | 0 | 0 | 1 | 0 | 0 | 0 | 0 | 0 | 0 | 0 | 1 | 0 | 1 | 0 | 0 | 1 | 0 | 0 | 0 | 1 | 0 | 0 | 0 | 0 | 0 | 0 | 1 | 0 | 0 | 0 | 0 | 0 | 0 | 0 | 1 | 0 | 1
0.070968 | 1 | 0.99991 | 0.97526 | 0 | 0 | 0 | 0.016693 | 0.00392 | 1 | 0 | 0 | 0 | 0 | 0.60362 | 0.035264 | 0.13861 | 0.16667 | 0 | 0.88251 | 0.067251 | 0.031381 | 0.21419 | 0.50501 | 0.53684 | 0.41272 | 0.037005 | 0.49279 | 0.26648 | 0.3419 | 0.38855 | 0 | 0 | 0 | 1 | 0 | 0 | 0 | 0 | 0 | 0 | 0 | 1 | 0 | 1 | 0 | 0 | 1 | 0 | 0 | 0 | 1 | 0 | 0 | 0 | 0 | 0 | 0 | 1 | 0 | 0 | 0 | 0 | 0 | 0 | 0 | 1 | 0 | 1
0.070968 | 1 | 0.99991 | 0.97526 | 0 | 0 | 0 | 0.016693 | 0.00392 | 1 | 0 | 0 | 0 | 0 | 0.52314 | 0.035264 | 0.11881 | 0.19231 | 0 | 0.60347 | 0.42544 | 0.33054 | 0.0080321 | 0.15414 | 0.073684 | 0.40572 | 0.037005 | 0.79141 | 0.26648 | 0.5868 | 0.46633 | 0 | 0 | 0 | 1 | 0 | 0 | 0 | 0 | 0 | 0 | 0 | 1 | 0 | 1 | 0 | 0 | 1 | 0 | 0 | 0 | 1 | 0 | 0 | 0 | 0 | 0 | 0 | 1 | 0 | 0 | 0 | 0 | 0 | 1 | 0 | 0 | 0 | 1
0.070968 | 1 | 0.99991 | 0.97526 | 0 | 0 | 0 | 0.016693 | 0.00392 | 1 | 0 | 0 | 0 | 0 | 0.51107 | 0.035264 | 0.11881 | 0.23077 | 0 | 0.64753 | 0.34795 | 0.37238 | 0.013387 | 0.13534 | 0.052632 | 0.36375 | 0.037005 | 0.86167 | 0.26648 | 0.57739 | 0.53438 | 0 | 0 | 0 | 1 | 0 | 0 | 0 | 0 | 0 | 0 | 0 | 1 | 0 | 1 | 0 | 0 | 1 | 0 | 0 | 0 | 1 | 0 | 0 | 0 | 0 | 0 | 0 | 1 | 0 | 0 | 0 | 0 | 0 | 1 | 0 | 0 | 0 | 1
0.070968 | 1 | 0.99991 | 0.97526 | 0 | 0 | 0 | 0.016693 | 0.00392 | 1 | 0 | 0 | 0 | 0 | 0.53521 | 0.035264 | 0.11881 | 0.14103 | 0 | 0.6008 | 0.39474 | 0.33891 | 0.018742 | 0.21053 | 0.14737 | 0.4407 | 0.037005 | 0.65088 | 0.26648 | 0.51145 | 0.37883 | 0 | 0 | 0 | 1 | 0 | 0 | 0 | 0 | 0 | 0 | 0 | 1 | 0 | 1 | 0 | 0 | 1 | 0 | 0 | 0 | 1 | 0 | 0 | 0 | 0 | 0 | 0 | 1 | 0 | 0 | 0 | 0 | 0 | 1 | 0 | 0 | 0 | 1
0.070968 | 1 | 0.99991 | 0.97526 | 0 | 0 | 0 | 0.016693 | 0.00392 | 1 | 0 | 0 | 0 | 0 | 0.48491 | 0.035264 | 0.11881 | 0.20513 | 0 | 0.62483 | 0.38158 | 0.35774 | 0.024096 | 0.12907 | 0.063158 | 0.37774 | 0.037005 | 0.82654 | 0.26648 | 0.56797 | 0.51494 | 0 | 0 | 0 | 1 | 0 | 0 | 0 | 0 | 0 | 0 | 0 | 1 | 0 | 1 | 0 | 0 | 1 | 0 | 0 | 0 | 1 | 0 | 0 | 0 | 0 | 0 | 0 | 1 | 0 | 0 | 0 | 0 | 0 | 1 | 0 | 0 | 0 | 1
0.070968 | 1 | 0.99991 | 0.97526 | 0 | 0 | 0 | 0.016693 | 0.00392 | 1 | 0 | 0 | 0 | 0 | 0.52918 | 0.035264 | 0.11881 | 0.24359 | 0 | 0.64619 | 0.35088 | 0.37448 | 0.021419 | 0.12907 | 0.052632 | 0.36375 | 0.037005 | 0.8968 | 0.26648 | 0.60564 | 0.50522 | 0 | 0 | 0 | 1 | 0 | 0 | 0 | 0 | 0 | 0 | 0 | 1 | 0 | 1 | 0 | 0 | 1 | 0 | 0 | 0 | 1 | 0 | 0 | 0 | 0 | 0 | 0 | 1 | 0 | 0 | 0 | 0 | 0 | 1 | 0 | 0 | 0 | 1
0.070968 | 1 | 0.99991 | 0.97526 | 0 | 0 | 0 | 0.016693 | 0.00392 | 1 | 0 | 0 | 0 | 0 | 0.54728 | 0.035264 | 0.11881 | 0.28205 | 0 | 0.66756 | 0.30556 | 0.36192 | 0.064257 | 0.12281 | 0.094737 | 0.34976 | 0.037005 | 0.96706 | 0.26648 | 0.6339 | 0.56355 | 0 | 0 | 0 | 1 | 0 | 0 | 0 | 0 | 0 | 0 | 0 | 1 | 0 | 1 | 0 | 0 | 1 | 0 | 0 | 0 | 1 | 0 | 0 | 0 | 0 | 0 | 0 | 1 | 0 | 0 | 0 | 0 | 0 | 1 | 0 | 0 | 0 | 1
0.070968 | 1 | 0.99991 | 0.97526 | 0 | 0 | 0 | 0.016693 | 0.00392 | 1 | 0 | 0 | 0 | 0 | 0.46278 | 0.035264 | 0.11881 | 0.19231 | 0 | 0.63151 | 0.38304 | 0.33473 | 0.021419 | 0.15414 | 0.052632 | 0.37075 | 0.037005 | 0.8441 | 0.26648 | 0.57739 | 0.51494 | 0 | 0 | 0 | 1 | 0 | 0 | 0 | 0 | 0 | 0 | 0 | 1 | 0 | 1 | 0 | 0 | 1 | 0 | 0 | 0 | 1 | 0 | 0 | 0 | 0 | 0 | 0 | 1 | 0 | 0 | 0 | 0 | 0 | 1 | 0 | 0 | 0 | 1
0.070968 | 1 | 0.99991 | 0.97526 | 0 | 0 | 0 | 0.016693 | 0.00392 | 1 | 0 | 0 | 0 | 0 | 0.59356 | 0.035264 | 0.11881 | 0.23077 | 0 | 0.66756 | 0.32602 | 0.39958 | 0 | 0.11028 | 0.031579 | 0.34277 | 0.037005 | 0.8968 | 0.26648 | 0.57739 | 0.46827 | 0 | 0 | 0 | 1 | 0 | 0 | 0 | 0 | 0 | 0 | 0 | 1 | 0 | 1 | 0 | 0 | 1 | 0 | 0 | 0 | 1 | 0 | 0 | 0 | 0 | 0 | 0 | 1 | 0 | 0 | 0 | 0 | 0 | 1 | 0 | 0 | 0 | 1
0.070968 | 1 | 0.99991 | 0.97526 | 0 | 0 | 0 | 0.016693 | 0.00392 | 1 | 0 | 0 | 0 | 0 | 0.52716 | 0.035264 | 0.11881 | 0.15385 | 0 | 0.58478 | 0.40497 | 0.35146 | 0.018742 | 0.19799 | 0.010526 | 0.4337 | 0.037005 | 0.75627 | 0.26648 | 0.59622 | 0.52466 | 0 | 0 | 0 | 1 | 0 | 0 | 0 | 0 | 0 | 0 | 0 | 1 | 0 | 1 | 0 | 0 | 1 | 0 | 0 | 0 | 1 | 0 | 0 | 0 | 0 | 0 | 0 | 1 | 0 | 0 | 0 | 0 | 0 | 1 | 0 | 0 | 0 | 1
0.02509 | 0.052083 | 0.26564 | 0.38597 | 0.91102 | 0.29231 | 0.5867 | 0.96776 | 0.12407 | 0 | 0.16918 | 0 | 0 | 0 | 0.49698 | 0.06801 | 0.16584 | 0.44872 | 0 | 0.052336 | 0.50629 | 0.3318 | 0.83614 | 0.50188 | 0.011695 | 0.52464 | 0.037005 | 0.20295 | 0.26648 | 0.53773 | 0.39614 | 0 | 0 | 0 | 0 | 1 | 0 | 0 | 0 | 0 | 0 | 1 | 0 | 0 | 1 | 0 | 0 | 1 | 0 | 0 | 0 | 0 | 0 | 0 | 0 | 1 | 0 | 0 | 1 | 0 | 0 | 0 | 0 | 0 | 0 | 1 | 0 | 0 | 1
0.02509 | 0.052083 | 0.26564 | 0.38597 | 0.91102 | 0.29231 | 0.5867 | 0.96776 | 0.12407 | 0 | 0.16918 | 0 | 0 | 0 | 0.49698 | 0.06801 | 0.16584 | 0.44872 | 0 | 0.05287 | 0.50892 | 0.36841 | 0.76734 | 0.53822 | 0.012632 | 0.55472 | 0.037005 | 0.20295 | 0.26648 | 0.60009 | 0.4184 | 0 | 0 | 0 | 0 | 1 | 0 | 0 | 0 | 0 | 0 | 1 | 0 | 0 | 1 | 0 | 0 | 1 | 0 | 0 | 0 | 0 | 0 | 0 | 0 | 1 | 0 | 0 | 1 | 0 | 0 | 0 | 0 | 0 | 0 | 1 | 0 | 0 | 1
0.02509 | 0.052083 | 0.26564 | 0.38597 | 0.91102 | 0.29231 | 0.5867 | 0.96776 | 0.12407 | 0 | 0.16918 | 0 | 0 | 0 | 0.49698 | 0.06801 | 0.16584 | 0.44872 | 0 | 0.040721 | 0.52178 | 0.33075 | 0.81767 | 0.50251 | 0.068947 | 0.55472 | 0.037005 | 0.20295 | 0.26648 | 0.60009 | 0.4184 | 0 | 0 | 0 | 0 | 1 | 0 | 0 | 0 | 0 | 0 | 1 | 0 | 0 | 1 | 0 | 0 | 1 | 0 | 0 | 0 | 0 | 0 | 0 | 0 | 1 | 0 | 0 | 1 | 0 | 0 | 0 | 0 | 0 | 0 | 1 | 0 | 0 | 1
0.02509 | 0.052083 | 0.26564 | 0.38597 | 0.91102 | 0.29231 | 0.5867 | 0.96776 | 0.12407 | 0 | 0.16918 | 0 | 0 | 0 | 0.49698 | 0.69018 | 0.16584 | 0.41026 | 0 | 0.7024 | 0.19956 | 0.19728 | 0.41446 | 0.16165 | 0.00073684 | 0.19237 | 0.037005 | 0.20295 | 0.26648 | 0.41942 | 0.37319 | 0 | 0 | 0 | 0 | 1 | 0 | 0 | 0 | 0 | 0 | 1 | 0 | 0 | 1 | 0 | 0 | 1 | 0 | 0 | 1 | 0 | 0 | 0 | 0 | 0 | 0 | 0 | 1 | 0 | 0 | 0 | 0 | 0 | 0 | 1 | 0 | 0 | 1
0.02509 | 0.052083 | 0.26564 | 0.38597 | 0.91102 | 0.29231 | 0.5867 | 0.96776 | 0.12407 | 0 | 0.16918 | 0 | 0 | 0 | 0.49698 | 0.55164 | 0.16584 | 0.30769 | 0 | 0.66889 | 0.2288 | 0.20293 | 0.3992 | 0.21241 | 0.0023158 | 0.23854 | 0.037005 | 0.20295 | 0.26648 | 0.43233 | 0.324 | 0 | 0 | 0 | 0 | 1 | 0 | 0 | 0 | 0 | 0 | 1 | 0 | 0 | 1 | 0 | 0 | 1 | 0 | 0 | 1 | 0 | 0 | 0 | 0 | 0 | 0 | 0 | 1 | 0 | 0 | 0 | 0 | 0 | 0 | 1 | 0 | 0 | 1
0.02509 | 0.052083 | 0.26564 | 0.38597 | 0.91102 | 0.29231 | 0.5867 | 0.96776 | 0.12407 | 0 | 0.16918 | 0 | 0 | 0 | 0.49698 | 0.59446 | 0.16584 | 0.33333 | 0 | 0.68772 | 0.22661 | 0.18054 | 0.40696 | 0.18233 | 0.0015789 | 0.21685 | 0.037005 | 0.20295 | 0.26648 | 0.4182 | 0.32672 | 0 | 0 | 0 | 0 | 1 | 0 | 0 | 0 | 0 | 0 | 1 | 0 | 0 | 1 | 0 | 0 | 1 | 0 | 0 | 1 | 0 | 0 | 0 | 0 | 0 | 0 | 0 | 1 | 0 | 0 | 0 | 0 | 0 | 0 | 1 | 0 | 0 | 1
0.02509 | 0.052083 | 0.26564 | 0.38597 | 0.91102 | 0.29231 | 0.5867 | 0.96776 | 0.12407 | 0 | 0.16918 | 0 | 0 | 0 | 0.49698 | 0.58438 | 0.16584 | 0.33333 | 0 | 0.68411 | 0.2402 | 0.19498 | 0.36814 | 0.1886 | 0.0010526 | 0.22735 | 0.037005 | 0.20295 | 0.26648 | 0.46087 | 0.32303 | 0 | 0 | 0 | 0 | 1 | 0 | 0 | 0 | 0 | 0 | 1 | 0 | 0 | 1 | 0 | 0 | 1 | 0 | 0 | 1 | 0 | 0 | 0 | 0 | 0 | 0 | 0 | 1 | 0 | 0 | 0 | 0 | 0 | 0 | 1 | 0 | 0 | 1

## Columns
No. | New | Old
0 | feed_particle_size | feed_particle_size | Constaints
1 | C | feed_LHV | [2]+[3]+[4]+[5]+[6] = 1 | #Composition
2 | H | C | [13]+[14]+[15]+[16]+[17]+F01=1 | #FeedType
3 | N | H | [18]+[19]+[20]+[21]+[22]+F02=1 | #Shape
4 | S | N | [23]+F03 = 1 | #Batch
5 | O | S | [24]+[25]+[26]+[27]+[28]+F04=1 | #GasifyingAgent
6 | feed_ash | O | [29]+[30]+[31]+F05=1 | #BedType
7 | feed_moisture | feed_ash | [32]+[33]+[34]+[35]+[36]+[37]+F05=1 | #BedMaterial
8 | temperature | feed_moisture | [38]+[39]=1 | #Scale
9 | steam_biomass_ratio | feed_VM
10 | ER | feed_FC
11 | catalyst | temperature
12 | herbaceous biomass | steam_biomass_ratio
13 | municipal solid wast | ER
14 | plastics | catalyst
15 | sewage sludge | herbaceous biomass
16 | woody biomass | municipal solid waste
17 | chips | other_feed_type
18 | dust | plastics
19 | fibres | sewage sludge
20 | particles | woody biomass
21 | pellets | chips
22 | batch | dust
23 | air | fibres
24 | air + steam | other_feed_shape
25 | oxygen | particles
26 | steam | pellets
27 | steam+oxygen | batch
28 | horizontal | continuous
29 | fixed bed | air
30 | fluidised bed | air + steam
31 | alumina | other_gas
32 | Y-alumina | oxygen
33 | calcium oxide | steam
34 | olivine | fixed bed
35 | silica | fluidised bed
36 | sand | other_bed
37 | lab | alumina
38 | pilot | Y-alumina
39 |  | calcium oxide
40 |  | dolomite
41 |  | olivine
42 |  | silica
43 |  | lab
44 |  | pilot

## Sheet1
แก้313-337 | [5 empty] | สัดส่วน |  |  |  |  | %ที่ Predict | %new
N2 [vol.% db] | H2 [vol.% db] | CO [vol.% db] | CO2 [vol.% db] | CH4 [vol.% db] | C2Hn [vol.% db] | N2 [vol.% db] | H2 [vol.% db] | CO [vol.% db] | CO2 [vol.% db] | CH4 [vol.% db] | N2 [vol.% db] | N2 [vol.% db] | H2 [vol.% db] | CO [vol.% db] | CO2 [vol.% db] | CH4 [vol.% db] | C2Hn [vol.% db] | sum
5 | 21.7 | 27.3 | 29.6 | 16.4 | - |  | 0.22842 | 0.28737 | 0.31158 | 0.17263 | 57.7395 | 57.7395 | 9.6532 | 12.1443 | 13.1675 | 7.2955 | - | 100
4.9 | 21.7 | 26.3 | 31.1 | 16 | - |  | 0.22818 | 0.27655 | 0.32702 | 0.16824 | 62.1395 | 62.1395 | 8.639 | 10.4704 | 12.3813 | 6.3698 | - | 100
4.8 | 22 | 28.2 | 29.3 | 15.7 | - |  | 0.23109 | 0.29622 | 0.30777 | 0.16492 | 57.7395 | 57.7395 | 9.7661 | 12.5183 | 13.0066 | 6.9694 | - | 100
4.7 | 23.3 | 27.2 | 28.5 | 16.3 | - |  | 0.24449 | 0.28541 | 0.29906 | 0.17104 | 62.1395 | 62.1395 | 9.2566 | 10.8059 | 11.3224 | 6.4756 | - | 100
5.1 | 22.4 | 28.3 | 29.1 | 15.1 | - |  | 0.23604 | 0.29821 | 0.30664 | 0.15911 | 57.7395 | 57.7395 | 9.9751 | 12.6024 | 12.9587 | 6.7243 | - | 100
5.4 | 21.2 | 26.1 | 31.1 | 16.2 | - |  | 0.2241 | 0.2759 | 0.32875 | 0.17125 | 62.1395 | 62.1395 | 8.4846 | 10.4457 | 12.4467 | 6.4835 | - | 100
5.5 | 23.2 | 26 | 30.2 | 15.1 | - |  | 0.2455 | 0.27513 | 0.31958 | 0.15979 | 57.7395 | 57.7395 | 10.3751 | 11.6272 | 13.5055 | 6.7527 | - | 100
4.8 | 23.3 | 28.1 | 29.1 | 14.7 | - |  | 0.24475 | 0.29517 | 0.30567 | 0.15441 | 62.1395 | 62.1395 | 9.2663 | 11.1752 | 11.5729 | 5.8461 | - | 100
4.2 | 28.1 | 31.4 | 23.1 | 13.2 | - |  | 0.29332 | 0.32777 | 0.24113 | 0.13779 | 57.7377 | 57.7377 | 12.3964 | 13.8522 | 10.1906 | 5.8232 | - | 100
4.8 | 29.2 | 31.7 | 21.3 | 13 | - |  | 0.30672 | 0.33298 | 0.22374 | 0.13655 | 62.1377 | 62.1377 | 11.6132 | 12.6075 | 8.4713 | 5.1703 | - | 100
3.9 | 28.3 | 32.2 | 22.2 | 13.4 | - |  | 0.29448 | 0.33507 | 0.23101 | 0.13944 | 57.7377 | 57.7377 | 12.4456 | 14.1607 | 9.763 | 5.893 | - | 100
3.7 | 30.8 | 31.5 | 21.2 | 12.8 | - |  | 0.31983 | 0.3271 | 0.22015 | 0.13292 | 62.1377 | 62.1377 | 12.1097 | 12.3849 | 8.3352 | 5.0326 | - | 100
3.8 | 34.2 | 33.8 | 18 | 10.2 | - |  | 0.35551 | 0.35135 | 0.18711 | 0.10603 | 57.7377 | 57.7377 | 15.0246 | 14.8489 | 7.9077 | 4.481 | - | 100
3.7 | 34.5 | 32.5 | 19.1 | 10.2 | - |  | 0.35826 | 0.33749 | 0.19834 | 0.10592 | 62.1377 | 62.1377 | 13.5644 | 12.778 | 7.5096 | 4.0103 | - | 100
3.2 | 34.4 | 34 | 17.7 | 10.7 | - |  | 0.35537 | 0.35124 | 0.18285 | 0.11054 | 57.7377 | 57.7377 | 15.0188 | 14.8442 | 7.7277 | 4.6716 | - | 100
3.8 | 36.3 | 34.4 | 16.2 | 9.3 | - |  | 0.37734 | 0.35759 | 0.1684 | 0.096674 | 62.1377 | 62.1377 | 14.2869 | 13.5391 | 6.376 | 3.6603 | - | 100
5.6 | 22.1 | 27.2 | 30 | 15.1 | - |  | 0.23411 | 0.28814 | 0.3178 | 0.15996 | 57.7394 | 57.7394 | 9.8936 | 12.1768 | 13.4303 | 6.7599 | - | 100
2.7 | 42.1 | 34.3 | 14.4 | 6.5 | - |  | 0.43268 | 0.35252 | 0.148 | 0.066804 | 57.7377 | 57.7377 | 18.2862 | 14.8982 | 6.2546 | 2.8233 | - | 100
4.9 | 24.5 | 27.3 | 28.2 | 15.1 | - |  | 0.25762 | 0.28707 | 0.29653 | 0.15878 | 57.7395 | 57.7395 | 10.8873 | 12.1315 | 12.5315 | 6.7101 | - | 100
4.4 | 25.3 | 27.1 | 28.1 | 15.1 | - |  | 0.26464 | 0.28347 | 0.29393 | 0.15795 | 57.7395 | 57.7395 | 11.184 | 11.9797 | 12.4217 | 6.675 | - | 100
4.95 | 24 | 26.45 | 29 | 15.6 | - |  | 0.2525 | 0.27827 | 0.3051 | 0.16412 | 57.7395 | 57.7395 | 10.6707 | 11.76 | 12.8938 | 6.936 | - | 100
4.3 | 24.6 | 26.4 | 29.4 | 15.3 | - |  | 0.25705 | 0.27586 | 0.30721 | 0.15987 | 57.7395 | 57.7395 | 10.8632 | 11.6581 | 12.9828 | 6.7564 | - | 100
4.6 | 24.5 | 28.2 | 27.3 | 15.4 | - |  | 0.25681 | 0.2956 | 0.28616 | 0.16143 | 57.7395 | 57.7395 | 10.8531 | 12.4921 | 12.0934 | 6.8219 | - | 100
3.9 | 22.2 | 27 | 30.8 | 16.1 | - |  | 0.23101 | 0.28096 | 0.3205 | 0.16753 | 62.0637 | 62.0637 | 8.7636 | 10.6585 | 12.1586 | 6.3556 | - | 100
4 | 24.3 | 27.1 | 29.3 | 15.3 | - |  | 0.25312 | 0.28229 | 0.30521 | 0.15938 | 57.7395 | 57.7395 | 10.6972 | 11.9298 | 12.8982 | 6.7353 | - | 100

## check
[9 empty] | input woody | [15 empty] | output | [5 empty] | sum
[9 empty] | woody biomass | fibres | 4 | 15.7333 | 44.96 | 5.83 | 3.1 | 0.61 | 45.5 | 0.46838 | 14.6 | 89.1101 | 10.4215 | med ของ woody |  |  | 61.77 | 8.48 | 9.74 | 13.36 | 4.18 | 2.19 | 99.72
[9 empty] | woody biomass | fibres | 4 | 15.7333 | 44.96 | 5.83 | 3.1 | 0.61 | 45.5 | 0.46838 | 14.6 | 89.1101 | 10.4215 | 15 | 15 | 3 | 60.64 | 7.11 | 8.98 | 15.69 | 4.2 | 2.72 | 99.34
[9 empty] | woody biomass | fibres | 4 | 15.7333 | 44.96 | 5.83 | 3.1 | 0.61 | 45.5 | 0.46838 | 14.6 | 89.1101 | 10.4215 | 14.5 | 17.5 | 2.25 | 61.67 | 8.44 | 10.47 | 12.28 | 4.57 | 2.14 | 99.57
[9 empty] | woody biomass | fibres | 4 | 15.7333 | 44.96 | 5.83 | 3.1 | 0.61 | 45.5 | 0.46838 | 14.6 | 89.1101 | 10.4215 | 15 | 19 | 2.75 | 61.86 | 8.24 | 10.4 | 12.83 | 4.35 | 2.05 | 99.73
[9 empty] | woody biomass | fibres | 4 | 15.7333 | 44.96 | 5.83 | 3.1 | 0.61 | 45.5 | 0.46838 | 14.6 | 89.1101 | 10.4215 | 16 | 16.75 | 2.75 | 60.66 | 7.08 | 12.73 | 14.04 | 3.33 | 1.78 | 99.62
[9 empty] | woody biomass | dust | 0.375 | 18.9782 | 50.8195 | 7.1192 | 0.15083 | 0.57315 | 41.3374 | 0.55 | 8 | 82.29 | 17.16 | 17.8 | 13.25 | 2.75 | 64.61 | 7.68 | 10.58 | 11.66 | 3.78 | 1.27 | 99.58
[9 empty] | woody biomass | dust | 0.375 | 18.9782 | 50.8195 | 7.1192 | 0.15083 | 0.57315 | 41.3374 | 0.55 | 8 | 82.29 | 17.16 | 42.5 | 21 | 8.5 | 64.7 | 9.5 | 2.4 | 9.6 | 9.1 | 4.7 | 100
[9 empty] | woody biomass | dust | 0.375 | 18.9782 | 50.8195 | 7.1192 | 0.15083 | 0.57315 | 41.3374 | 0.55 | 8 | 82.29 | 17.16 | 39 | 19 | 8 | 68 | 8.1 | 2.2 | 10.4 | 7.1 | 4.2 | 100
[9 empty] | woody biomass | dust | 0.375 | 18.9782 | 50.8195 | 7.1192 | 0.15083 | 0.57315 | 41.3374 | 0.55 | 8 | 82.29 | 17.16 | 37.5 | 18 | 7.5 | 64.1 | 9.1 | 2.8 | 9.1 | 10.4 | 4.5 | 100
[9 empty] | woody biomass | dust | 0.375 | 18.9782 | 50.8195 | 7.1192 | 0.15083 | 0.57315 | 41.3374 | 0.55 | 8 | 82.29 | 17.16 | 34 | 18.5 | 7.5 | 49 | 26.9 | 20 | 1.4 | 2.2 | 0.5 | 100
[9 empty] | woody biomass | dust | 0.375 | 18.9782 | 50.8195 | 7.1192 | 0.15083 | 0.57315 | 41.3374 | 0.55 | 8 | 82.29 | 17.16 | 33.5 | 19 | 6.5 | 45.1 | 30.1 | 18.4 | 1.6 | 3.4 | 1.4 | 100
[9 empty] | woody biomass | dust | 0.375 | 18.9782 | 50.8195 | 7.1192 | 0.15083 | 0.57315 | 41.3374 | 0.55 | 8 | 82.29 | 17.16 | 37.5 | 17.75 | 7.75 | 48.5 | 27.1 | 20.1 | 1.7 | 2.1 | 0.5 | 100
[9 empty] | woody biomass | dust | 0.375 | 18.9782 | 50.8195 | 7.1192 | 0.15083 | 0.57315 | 41.3374 | 0.55 | 8 | 82.29 | 17.16 | 39 | 17.5 | 7.75 | 50.3 | 24 | 19.5 | 3.3 | 2 | 0.9 | 100
[9 empty] | woody biomass | dust | 0.375 | 18.9782 | 50.8195 | 7.1192 | 0.15083 | 0.57315 | 41.3374 | 0.55 | 8 | 82.29 | 17.16 | 40 | 17.5 | 7.5 | 44.4 | 30.8 | 19 | 1.6 | 3.2 | 1 | 100
[9 empty] | woody biomass | dust | 0.375 | 18.9782 | 50.8195 | 7.1192 | 0.15083 | 0.57315 | 41.3374 | 0.55 | 8 | 82.29 | 17.16 | 39 | 18.25 | 7.5 | 47.2 | 29.1 | 20.9 | 1.2 | 1.5 | 0.1 | 100
[9 empty] | woody biomass | dust | 0.375 | 18.9782 | 50.8195 | 7.1192 | 0.15083 | 0.57315 | 41.3374 | 0.55 | 8 | 82.29 | 17.16 | 37.5 | 19.75 | 7.25 | 56.2 | 14.7 | 18.3 | 3.1 | 5.7 | 2 | 100
[9 empty] | woody biomass | dust | 0.375 | 18.9782 | 50.8195 | 7.1192 | 0.15083 | 0.57315 | 41.3374 | 0.55 | 8 | 82.29 | 17.16 | 43 | 16 | 6 | 46.2 | 30.6 | 17.5 | 2.3 | 2.8 | 0.6 | 100
[9 empty] | woody biomass | dust | 0.375 | 18.9782 | 50.8195 | 7.1192 | 0.15083 | 0.57315 | 41.3374 | 0.55 | 8 | 82.29 | 17.16 | 40.5 | 17 | 8 | 46.4 | 28.2 | 21.1 | 1.5 | 2.3 | 0.5 | 100
[9 empty] | woody biomass | dust | 0.375 | 18.9782 | 50.8195 | 7.1192 | 0.15083 | 0.57315 | 41.3374 | 0.55 | 8 | 82.29 | 17.16 | 39 | 17.5 | 7.75 | 45.7 | 29.5 | 19.9 | 1.7 | 2.5 | 0.7 | 100
[9 empty] | woody biomass | dust | 0.375 | 18.9782 | 50.8195 | 7.1192 | 0.15083 | 0.57315 | 41.3374 | 0.55 | 8 | 82.29 | 17.16 | 37.5 | 18.5 | 7.5 | 54.8 | 13.7 | 16.7 | 5.1 | 7.3 | 2.4 | 100
[9 empty] | woody biomass | dust | 0.75 | 18.9782 | 50.8195 | 7.1192 | 0.15083 | 0.57315 | 41.3374 | 0.55 | 8 | 82.29 | 17.16 | 37.5 | 19 | 7.5 | 68.5 | 6.6 | 4.8 | 11.4 | 6.3 | 2.4 | 100
[9 empty] | woody biomass | dust | 0.53 | 18.9782 | 50.8195 | 7.1192 | 0.15083 | 0.57315 | 41.3374 | 0.55 | 8 | 82.29 | 17.16 | 37.5 | 21.25 | 6.5 | 64.2 | 8 | 4.6 | 11.6 | 7.9 | 3.7 | 100
[9 empty] | woody biomass | dust | 0.38 | 18.9782 | 50.8195 | 7.1192 | 0.15083 | 0.57315 | 41.3374 | 0.55 | 8 | 82.29 | 17.16 | 37.5 | 19.5 | 7.5 | 66.3 | 6.8 | 3.7 | 11.1 | 7.3 | 4.8 | 100
[9 empty] | woody biomass | dust | 0.25 | 18.9782 | 50.8195 | 7.1192 | 0.15083 | 0.57315 | 41.3374 | 0.55 | 8 | 82.29 | 17.16 | 40 | 17 | 7.5 | 65.6 | 8.6 | 5.3 | 9.8 | 7.3 | 3.4 | 100
[9 empty] | woody biomass | chips | 5 | 12.1469 | 46.4 | 5.7 | 0.2 | 0 | 47.7 | 1.0959 | 9.5 | 88.9 | 10 | 41 | 17 | 7.75 | 61 | 9.6 | 4.5 | 10.9 | 8.6 | 5.4 | 100
[9 empty] | woody biomass | chips | 5 | 12.1469 | 46.4 | 5.7 | 0.2 | 0 | 47.7 | 1.0959 | 18.1 | 88.9 | 10 | 13.1969 | 15.9114 | 3.508 | 55.8 | 9.9 | 11.6 | 14.3 | 6.3 | 2.1 | 100
[9 empty] | woody biomass | chips | 5 | 12.1469 | 46.4 | 5.7 | 0.2 | 0 | 47.7 | 1.0959 | 25.5 | 88.9 | 10 | 11.5041 | 17.5567 | 3.4873 | 60.7 | 7.9 | 10.9 | 14.1 | 4.9 | 1.5 | 100
[9 empty] | woody biomass | chips | 5 | 11.5295 | 46.4 | 5.7 | 0.2 | 0 | 47.7 | 1.0959 | 27 | 88.9 | 10 | 10.4096 | 17.6578 | 3.2 | 64.7 | 5.9 | 7.6 | 13.4 | 6.6 | 1.8 | 100
[9 empty] | woody biomass | chips | 5 | 11.5295 | 46.4 | 5.7 | 0.2 | 0 | 47.7 | 1.0959 | 27 | 88.9 | 10 | 10.9255 | 17.9139 | 3.2481 | 62.3 | 7.9 | 8.7 | 12.3 | 7 | 1.8 | 100
[9 empty] | woody biomass | chips | 5 | 11.5295 | 46.4 | 5.7 | 0.2 | 0 | 47.7 | 1.0959 | 27 | 88.9 | 10 | 10.7925 | 17.6341 | 3.0836 | 57.9 | 9.2 | 9.1 | 12.8 | 8.3 | 2.7 | 100
[9 empty] | woody biomass | chips | 5 | 11.5295 | 46.4 | 5.7 | 0.2 | 0 | 47.7 | 1.0959 | 27 | 88.9 | 10 | 10.36 | 17.3294 | 3.0138 | 62 | 7.25 | 11.5 | 17 | 2.25 | 0 | 100
[9 empty] | woody biomass | chips | 11 | 20.005 | 50.6533 | 5.6281 | 0.1206 | 0.017085 | 43.6181 | 0.5 | 6.6 | 82.2 | 17.3 | 9.9276 | 17.4429 | 2.8762 | 57.4 | 6.5 | 13.75 | 18.75 | 3.6 | 0 | 100
[9 empty] | woody biomass | chips | 11 | 20.005 | 50.6533 | 5.6281 | 0.1206 | 0.017085 | 43.6181 | 0.5 | 8.6 | 82.2 | 17.3 | 19.7 | 10 | 2.1 | 53 | 7.25 | 17.25 | 19 | 3.5 | 0 | 100
[9 empty] | woody biomass | chips | 11 | 20.005 | 50.6533 | 5.6281 | 0.1206 | 0.017085 | 43.6181 | 0.5 | 8.3 | 82.2 | 17.3 | 19.4 | 10.3 | 2.3 | 51.75 | 9.5 | 18.75 | 17 | 3 | 0 | 100
[9 empty] | woody biomass | chips | 11 | 18.896 | 49.5943 | 6.0852 | 0.20284 | 0.018256 | 44.1176 | 1.4 | 7.4 | 82.9 | 15.7 | 18.5 | 9.5 | 1.8 | 50.75 | 12.25 | 20 | 14 | 3 | 0 | 100
[9 empty] | woody biomass | chips | 11 | 18.896 | 49.5943 | 6.0852 | 0.20284 | 0.018256 | 44.1176 | 1.4 | 6.7 | 82.9 | 15.7 | 21.7 | 9.1 | 2.2 | 55.75 | 7.5 | 15.75 | 18 | 3 | 0 | 100
[9 empty] | woody biomass | chips | 11 | 18.896 | 49.5943 | 6.0852 | 0.20284 | 0.018256 | 44.1176 | 1.4 | 6.7 | 82.9 | 15.7 | 20.3 | 11.1 | 2.5 | 54.28 | 5.55 | 16.62 | 19.24 | 4.31 | 0 | 100
[9 empty] | woody biomass | chips | 11 | 20.271 | 51.0574 | 6.0423 | 0.14099 | 0.011078 | 42.6989 | 0.7 | 6.3 | 82.6 | 16.7 | 16.4 | 9.73 | 1.6 | 57.5 | 5 | 14.75 | 19.75 | 3 | 0 | 100
[9 empty] | woody biomass | chips | 11 | 20.271 | 51.0574 | 6.0423 | 0.14099 | 0.011078 | 42.6989 | 0.7 | 6.6 | 82.6 | 16.7 | 18.3 | 9.4 | 1.7 | 58.5 | 4 | 13.75 | 21 | 2.75 | 0 | 100
[9 empty] | woody biomass | chips | 11 | 20.271 | 51.0574 | 6.0423 | 0.14099 | 0.011078 | 42.6989 | 0.7 | 11 | 82.6 | 16.7 | 20.6 | 7.9 | 1.8 | 61 | 6 | 15 | 15 | 3 | 0 | 100
[9 empty] | woody biomass | chips | 11 | 19.673 | 49.8486 | 6.0545 | 0.222 | 0.019173 | 43.8951 | 0.9 | 9.8 | 83.9 | 15.2 | 20.5 | 8.6 | 1.6 | 59.75 | 6 | 14.5 | 17.5 | 2.25 | 0 | 100
[9 empty] | woody biomass | chips | 11 | 19.673 | 49.8486 | 6.0545 | 0.222 | 0.019173 | 43.8951 | 0.9 | 10 | 83.9 | 15.2 | 19 | 8.8 | 0.8 | 55.25 | 8 | 15 | 19 | 2.75 | 0 | 100
[9 empty] | woody biomass | chips | 11 | 19.673 | 49.8486 | 6.0545 | 0.222 | 0.019173 | 43.8951 | 0.9 | 10.5 | 83.9 | 15.2 | 19.5 | 7.9 | 0.9 | 50 | 14.5 | 16 | 16.75 | 2.75 | 0 | 100
[9 empty] | woody biomass | chips | 11 | 19.803 | 50.5572 | 5.9777 | 0.53698 | 0.038501 | 42.9585 | 1.3 | 6.9 | 80.7 | 18 | 19.7 | 9.6 | 1.3 | 46.7 | 19.5 | 17.8 | 13.25 | 2.75 | 0 | 100
[9 empty] | woody biomass | chips | 11 | 19.803 | 50.5572 | 5.9777 | 0.53698 | 0.038501 | 42.9585 | 1.3 | 7.7 | 80.7 | 18 | 19 | 10.2 | 1.2 | 1.5 | 22 | 42.5 | 21 | 8.5 | 4.5 | 100
[9 empty] | woody biomass | chips | 11 | 19.803 | 50.5572 | 5.9777 | 0.53698 | 0.038501 | 42.9585 | 1.3 | 9.8 | 80.7 | 18 | 16.9 | 9.6 | 1.5 | 2.5 | 28 | 39 | 19 | 8 | 3.5 | 100
[9 empty] | woody biomass | other_feed_shape | 1.5 | 17.1953 | 49.74 | 5.68 | 1.02 | 0.27 | 43.36 | 4.31 | 9.61 | 80.92 | 14.67 | 17.3 | 11 | 1.6 | 1.5 | 32 | 37.5 | 18 | 7.5 | 3.5 | 100
[9 empty] | woody biomass | other_feed_shape | 1.5 | 17.1953 | 49.74 | 5.68 | 1.02 | 0.27 | 43.36 | 4.31 | 9.61 | 80.92 | 14.67 | 29.87 | 34.19 | 9.54 | 1 | 36.5 | 34 | 18.5 | 7.5 | 2.5 | 100
[9 empty] | woody biomass | other_feed_shape | 1.5 | 17.1953 | 49.74 | 5.68 | 1.02 | 0.27 | 43.36 | 4.31 | 9.61 | 80.92 | 14.67 | 32.76 | 30.02 | 9.92 | 1 | 39 | 33.5 | 19 | 6.5 | 1 | 100
[9 empty] | woody biomass | other_feed_shape | 0.4275 | 17.1953 | 49.74 | 5.68 | 1.02 | 0.27 | 43.36 | 4.31 | 9.61 | 80.92 | 14.67 | 30.61 | 34.73 | 10.18 | 1.5 | 32.5 | 37.5 | 17.75 | 7.75 | 3 | 100
[9 empty] | woody biomass | particles | 1.25 | 18.196 | 54.8394 | 5.4972 | 0.43855 | 0.12239 | 39.1025 | 1.95 | 0 | 74.23 | 23.82 | 33.3 | 30.51 | 10.15 | 0.75 | 32 | 39 | 17.5 | 7.75 | 3 | 100
[9 empty] | woody biomass | particles | 1.25 | 18.196 | 54.8394 | 5.4972 | 0.43855 | 0.12239 | 39.1025 | 1.95 | 0 | 74.23 | 23.82 | 31.29 | 34.59 | 9.76 | 0 | 32 | 40 | 17.5 | 7.5 | 3 | 100
[9 empty] | woody biomass | particles | 1.25 | 18.196 | 54.8394 | 5.4972 | 0.43855 | 0.12239 | 39.1025 | 1.95 | 0 | 74.23 | 23.82 | 33.46 | 30.92 | 10.23 | 0.5 | 32 | 39 | 18.25 | 7.5 | 2.75 | 100
[9 empty] | woody biomass | particles | 1.25 | 18.196 | 54.8394 | 5.4972 | 0.43855 | 0.12239 | 39.1025 | 1.95 | 0 | 74.23 | 23.82 | 34.83 | 31.88 | 10.19 | 0.5 | 32.5 | 37.5 | 19.75 | 7.25 | 2.5 | 100
[9 empty] | woody biomass | particles | 1.25 | 17.82 | 50.0251 | 5.926 | 0.40108 | 0.10027 | 43.5476 | 0.27 | 0 | 83.17 | 16.56 | 33.92 | 31.19 | 10 | 0 | 33 | 43 | 16 | 6 | 2 | 100
[9 empty] | woody biomass | particles | 1.25 | 17.82 | 50.0251 | 5.926 | 0.40108 | 0.10027 | 43.5476 | 0.27 | 0 | 83.17 | 16.56 | 33.69 | 32.42 | 10.02 | 1.25 | 30 | 40.5 | 17 | 8 | 3.25 | 100
[9 empty] | woody biomass | particles | 1.25 | 17.82 | 50.0251 | 5.926 | 0.40108 | 0.10027 | 43.5476 | 0.27 | 0 | 83.17 | 16.56 | 34.28 | 30.6 | 9.72 | 1.75 | 31 | 39 | 17.5 | 7.75 | 3 | 100
[9 empty] | woody biomass | particles | 1.25 | 17.82 | 50.0251 | 5.926 | 0.40108 | 0.10027 | 43.5476 | 0.27 | 0 | 83.17 | 16.56 | 31.92 | 33.19 | 9.84 | 1 | 32.5 | 37.5 | 18.5 | 7.5 | 3 | 100
[9 empty] | woody biomass | particles | 1.25 | 18.196 | 54.8394 | 5.4972 | 0.43855 | 0.12239 | 39.1025 | 1.95 | 0 | 74.23 | 23.82 | 34.15 | 30.5 | 9.54 | 0.5 | 32.5 | 37.5 | 19 | 7.5 | 3 | 100
[9 empty] | woody biomass | particles | 1.25 | 18.196 | 54.8394 | 5.4972 | 0.43855 | 0.12239 | 39.1025 | 1.95 | 0 | 74.23 | 23.82 | 36.63 | 29.73 | 9.81 | 0 | 32.25 | 37.5 | 21.25 | 6.5 | 2.5 | 100
[9 empty] | woody biomass | particles | 1.25 | 18.196 | 54.8394 | 5.4972 | 0.43855 | 0.12239 | 39.1025 | 1.95 | 0 | 74.23 | 23.82 | 35.71 | 29.26 | 9.93 | 0.25 | 32.25 | 37.5 | 19.5 | 7.5 | 3 | 100
[9 empty] | woody biomass | particles | 1.25 | 18.196 | 54.8394 | 5.4972 | 0.43855 | 0.12239 | 39.1025 | 1.95 | 0 | 74.23 | 23.82 | 34.16 | 31.82 | 9.5 | 0.25 | 32.25 | 40 | 17 | 7.5 | 3 | 100
[9 empty] | woody biomass | particles | 1.25 | 17.82 | 50.0251 | 5.926 | 0.40108 | 0.10027 | 43.5476 | 0.27 | 0 | 83.17 | 16.56 | 33.95 | 31.95 | 9.16 | 0.25 | 30.5 | 41 | 17 | 7.75 | 3.5 | 100
[9 empty] | woody biomass | particles | 1.25 | 17.82 | 50.0251 | 5.926 | 0.40108 | 0.10027 | 43.5476 | 0.27 | 0 | 83.17 | 16.56 | 36.63 | 29.73 | 9.81 | 60.9 | 9.8 | 7.2 | 14.2 | 3.7 | 2.6 | 98.4
[9 empty] | woody biomass | particles | 1.25 | 17.82 | 50.0251 | 5.926 | 0.40108 | 0.10027 | 43.5476 | 0.27 | 0 | 83.17 | 16.56 | 34.94 | 29.62 | 9.72 | 52.2 | 14 | 10.7 | 13.6 | 4.9 | 3.2 | 98.6
[9 empty] | woody biomass | pellets | 12.7 | 18.0953 | 47.52 | 6.5 | 0.05 | 0.01 | 46.36 | 0.47201 | 8.9 | 81.2294 | 18.2876 | 12.6878 | 10.1714 | 10.2509 | 47.7 | 16.4 | 12.6 | 13 | 5.7 | 3.3 | 98.7
[9 empty] | woody biomass | pellets | 12.7 | 18.0953 | 47.52 | 6.5 | 0.05 | 0.01 | 46.36 | 0.47201 | 8.9 | 81.2294 | 18.2876 | 5.6143 | 0 | 9.9491 | 65.1 | 7.6 | 6.9 | 14.1 | 2.7 | 2.1 | 98.5
[9 empty] | woody biomass | pellets | 12.7 | 18.0953 | 47.52 | 6.5 | 0.05 | 0.01 | 46.36 | 0.47201 | 8.9 | 81.2294 | 18.2876 | 3.7263 | 1.0036 | 8.6832 | 60.8 | 10.4 | 8 | 14.1 | 3 | 2.2 | 98.5
[9 empty] | woody biomass | pellets | 12.7 | 17.4999 | 46.56 | 6.24 | 0.14 | 0.02 | 46.13 | 1.952 | 6.25 | 80.1173 | 17.9307 | 10.7235 | 3.3895 | 1.153 | 57.7 | 12.1 | 10.1 | 13.1 | 3.3 | 2.4 | 98.7
[9 empty] | woody biomass | pellets | 12.7 | 17.4999 | 46.56 | 6.24 | 0.14 | 0.02 | 46.13 | 1.952 | 6.25 | 80.1173 | 17.9307 | 17.1 | 13.8 | 5.2 | 74.9 | 3.2 | 4.3 | 14.1 | 1 | 0.8 | 98.3
[9 empty] | woody biomass | pellets | 12.7 | 17.4999 | 46.56 | 6.24 | 0.14 | 0.02 | 46.13 | 1.952 | 6.25 | 80.1173 | 17.9307 | 15.6 | 14.9 | 4.6 | 65.3 | 8.5 | 6.9 | 13.8 | 2.4 | 1.5 | 98.4
[9 empty] | woody biomass | particles | 1.5 | 18.4533 | 49.33 | 6.06 | 0.04 | 0 | 44.57 | 0.55188 | 9.4 | 81.0155 | 18.4327 | 12.2 | 15.8 | 4 | 63.3 | 9.7 | 8.2 | 13.9 | 2.1 | 1.4 | 98.6
[9 empty] | woody biomass | particles | 1.5 | 18.4533 | 49.33 | 6.06 | 0.04 | 0 | 44.57 | 0.55188 | 9.4 | 81.0155 | 18.4327 | 10.7 | 16.3 | 3.3 | 60.8 | 9.9 | 7.7 | 14.8 | 2.8 | 1.9 | 97.9
[9 empty] | woody biomass | particles | 1.5 | 18.4533 | 49.33 | 6.06 | 0.04 | 0 | 44.57 | 0.55188 | 9.4 | 81.0155 | 18.4327 | 19.1 | 13.8 | 6.7 | 59.2 | 11 | 8.4 | 14.8 | 3.1 | 2 | 98.5
[9 empty] | woody biomass | particles | 1.5 | 18.4533 | 49.33 | 6.06 | 0.04 | 0 | 44.57 | 0.55188 | 9.4 | 81.0155 | 18.4327 | 17.4 | 15.2 | 5.8 | 53.8 | 15.5 | 10.4 | 14.1 | 3.2 | 1.5 | 98.5
[9 empty] | woody biomass | particles | 1.5 | 18.4533 | 49.33 | 6.06 | 0.04 | 0 | 44.57 | 0.55188 | 9.4 | 81.0155 | 18.4327 | 14.5 | 16 | 4.5 | 60.4 | 10 | 7.8 | 15.6 | 2.9 | 1.8 | 98.5
[9 empty] | woody biomass | particles | 0.65 | 18.4533 | 49.33 | 6.06 | 0.04 | 0 | 44.57 | 0.55188 | 9.4 | 81.0155 | 18.4327 | 12.4 | 16.3 | 3.6 | 58.5 | 12 | 8.6 | 15.2 | 2.7 | 1.6 | 98.6
[9 empty] | woody biomass | particles | 4 | 18.4533 | 49.33 | 6.06 | 0.04 | 0 | 44.57 | 0.55188 | 9.4 | 81.0155 | 18.4327 | 23.2 | 13.1 | 8.4 | 53.1 | 16.1 | 10.1 | 14.7 | 3 | 1.5 | 98.5
[9 empty] | woody biomass | pellets | 6 | 18.5 | 49.4 | 5.9 | 0.1 | 0 | 44.5 | 0.32787 | 8.5 | 80.9836 | 18.6885 | 21.8 | 19 | 7.8 | 64.9 | 8 | 7.6 | 14.2 | 2.3 | 1.5 | 98.5
[9 empty] | woody biomass | pellets | 6 | 18.5 | 49.4 | 5.9 | 0.1 | 0 | 44.5 | 0.32787 | 8.5 | 80.9836 | 18.6885 | 17.8 | 21.8 | 5.7 | 60.1 | 12.3 | 8.5 | 13.5 | 2.8 | 1.3 | 98.5
[9 empty] | woody biomass | pellets | 6 | 18.5 | 49.4 | 5.9 | 0.1 | 0 | 44.5 | 0.32787 | 8.5 | 80.9836 | 18.6885 | 17 | 22 | 5.8 | 55.1 | 15 | 12.2 | 12.5 | 2.8 | 1 | 98.6
[9 empty] | woody biomass | pellets | 6 | 18.5 | 49.4 | 5.9 | 0.1 | 0 | 44.5 | 0.32787 | 8.5 | 80.9836 | 18.6885 | 28.8 | 9.5 | 11.6 | 64.4 | 8.8 | 7.7 | 14.1 | 2.3 | 1.3 | 98.6
[9 empty] | woody biomass | pellets | 6 | 18.5 | 49.4 | 5.9 | 0.1 | 0 | 44.5 | 0.32787 | 8.5 | 80.9836 | 18.6885 | 27.1 | 15.8 | 11 | 59.8 | 12.1 | 8.3 | 12.6 | 2.8 | 1.4 | 97
[9 empty] | woody biomass | pellets | 6 | 18.5 | 49.4 | 5.9 | 0.1 | 0 | 44.5 | 0.32787 | 8.5 | 80.9836 | 18.6885 | 13.5 | 21.6 | 5.6 | 56.5 | 14.2 | 12.2 | 12.2 | 2.5 | 1 | 98.6
[9 empty] | woody biomass | pellets | 6 | 18.5 | 49.4 | 5.9 | 0.1 | 0 | 44.5 | 0.32787 | 8.5 | 80.9836 | 18.6885 | 18.5049 | 15.0546 | 6.3255 | 58.2 | 13.3 | 8.4 | 14.9 | 2.4 | 1.3 | 98.5
[9 empty] | woody biomass | pellets | 6 | 18.5 | 49.4 | 5.9 | 0.1 | 0 | 44.5 | 0.32787 | 8.5 | 80.9836 | 18.6885 | 25.4197 | 23.8334 | 8.3146 | 56.1 | 15.2 | 8.1 | 15.3 | 2.6 | 1.3 | 98.6
[9 empty] | woody biomass | pellets | 6 | 18.5 | 49.4 | 5.9 | 0.1 | 0 | 44.5 | 0.32787 | 8.5 | 80.9836 | 18.6885 | 30.605 | 27.7722 | 10.1068 | 58.2795 | 6.4731 | 13.1969 | 15.9114 | 3.508 | 1.2946 | 98.6636
[9 empty] | woody biomass | dust | 2.5 | 16.2369 | 48.3245 | 7.4515 | 1.2787 | 0.055115 | 43.0666 | 0.9149 | 9.28 | 84.8545 | 14.2196 | 18.7826 | 15.0616 | 5.8536 | 59.9162 | 5.5717 | 11.5041 | 17.5567 | 3.4873 | 1.2426 | 99.2785
[9 empty] | woody biomass | dust | 2.5 | 16.2369 | 48.3245 | 7.4515 | 1.2787 | 0.055115 | 43.0666 | 0.9149 | 9.28 | 84.8545 | 14.2196 | 23.5716 | 22.9567 | 8.1732 | 61.4458 | 5.4361 | 10.4096 | 17.6578 | 3.2 | 1.1952 | 99.3446
[9 empty] | woody biomass | dust | 2.5 | 16.2369 | 48.3245 | 7.4515 | 1.2787 | 0.055115 | 43.0666 | 0.9149 | 9.28 | 84.8545 | 14.2196 | 27.4291 | 27.0851 | 9.3862 | 60.747 | 5.3151 | 10.9255 | 17.9139 | 3.2481 | 1.1811 | 99.3307
[9 empty] | woody biomass | dust | 2.5 | 16.2369 | 48.3245 | 7.4515 | 1.2787 | 0.055115 | 43.0666 | 0.9149 | 9.28 | 84.8545 | 14.2196 | 41 | 12.5 | 11.5 | 61.3784 | 5.2999 | 10.7925 | 17.6341 | 3.0836 | 1.1563 | 99.3447
[9 empty] | woody biomass | dust | 2.5 | 16.2369 | 48.3245 | 7.4515 | 1.2787 | 0.055115 | 43.0666 | 0.9149 | 9.28 | 84.8545 | 14.2196 | 37.5 | 14 | 10 | 62.2521 | 5.3683 | 10.36 | 17.3294 | 3.0138 | 1.036 | 99.3596
[9 empty] | woody biomass | dust | 2.5 | 16.2369 | 48.3245 | 7.4515 | 1.2787 | 0.055115 | 43.0666 | 0.9149 | 9.28 | 84.8545 | 14.2196 | 32.5 | 16.5 | 8.5 | 62.9988 | 5.1958 | 9.9276 | 17.4429 | 2.8762 | 0.92781 | 99.3691
[9 empty] | woody biomass | dust | 2.5 | 16.2369 | 48.3245 | 7.4515 | 1.2787 | 0.055115 | 43.0666 | 0.9149 | 9.28 | 84.8545 | 14.2196 | 50 | 7 | 10 | 58.2025 | 5.8254 | 13.8354 | 17.0602 | 3.2248 | 1.1443 | 99.2926
[9 empty] | woody biomass | dust | 2.5 | 16.2369 | 48.3245 | 7.4515 | 1.2787 | 0.055115 | 43.0666 | 0.9149 | 9.28 | 84.8545 | 14.2196 | 30 | 18 | 7.5 | 60.2143 | 5.7288 | 12.7417 | 16.2975 | 3.1607 | 1.1853 | 99.3283
[9 empty] | woody biomass | dust | 2.5 | 16.2369 | 48.3245 | 7.4515 | 1.2787 | 0.055115 | 43.0666 | 0.9149 | 9.28 | 84.8545 | 14.2196 | 40 | 13.5 | 10 | 60.3128 | 6.124 | 12.643 | 16.1989 | 3.1608 | 0.88896 | 99.3283
[22 empty] | 37.5 | 17 | 11.5 | 61.8973 | 5.4729 | 12.3612 | 15.7582 | 3.0195 | 0.84924 | 99.3583
[9 empty] | woody biomass | dust | 2.4 | 14.6361 | 50 | 5.7 | 0.2 | 0.03 | 44.1 | 0.85 | 23.5 | 82 | 16.5 | 16.5 | 13 | 3.5 | 59.2792 | 5.4863 | 14.0206 | 15.6462 | 3.6576 | 1.2192 | 99.3091
[9 empty] | woody biomass | dust | 2.4 | 14.9364 | 50 | 5.7 | 0.2 | 0.03 | 44.1 | 0.85 | 21 | 82 | 16.5 | 14 | 16.5 | 2 | 59.4165 | 6.1212 | 13.6707 | 15.507 | 3.4687 | 1.1222 | 99.3063
[9 empty] | woody biomass | dust | 2.4 | 14.6952 | 50 | 5.7 | 0.2 | 0.03 | 44.1 | 0.85 | 23 | 82 | 16.5 | 11.5 | 15 | 2 | 60.474 | 6.2958 | 12.9852 | 15.051 | 3.443 | 1.0821 | 99.3311
[9 empty] | woody biomass | dust | 2.4 | 14.8148 | 50 | 5.7 | 0.2 | 0.03 | 44.1 | 0.85 | 22 | 82 | 16.5 | 12 | 16 | 4 | 60.6844 | 6.0818 | 12.9482 | 15.2044 | 3.4332 | 0.98093 | 99.333
[9 empty] | woody biomass | dust | 2.4 | 14.4617 | 50 | 5.7 | 0.2 | 0.03 | 44.1 | 0.85 | 25 | 82 | 16.5 | 17.5 | 12.5 | 4.5 | 61.6004 | 5.5568 | 12.7424 | 15.2334 | 3.3533 | 0.86227 | 99.3485
[9 empty] | woody biomass | dust | 2.4 | 15.1856 | 50 | 5.7 | 0.2 | 0.03 | 44.1 | 0.85 | 19 | 82 | 16.5 | 12 | 15 | 3.5 | 56.3 | 11.9 | 19.7 | 10 | 2.1 | 0 | 100
[9 empty] | woody biomass | other_feed_shape | 10 | 17.4217 | 50.6237 | 6.0736 | 0.30675 | 0.1636 | 42.8323 | 2.2 | 8.17 | 86.27 | 11.53 | 11.5 | 16 | 4 | 57.7 | 10.3 | 19.4 | 10.3 | 2.3 | 0 | 100
[9 empty] | woody biomass | other_feed_shape | 15 | 17.4217 | 50.6237 | 6.0736 | 0.30675 | 0.1636 | 42.8323 | 2.2 | 8.17 | 86.27 | 11.53 | 23.5 | 14.5 | 7 | 59.2 | 11 | 18.5 | 9.5 | 1.8 | 0 | 100
[9 empty] | woody biomass | other_feed_shape | 30 | 17.4217 | 50.6237 | 6.0736 | 0.30675 | 0.1636 | 42.8323 | 2.2 | 8.17 | 86.27 | 11.53 | 15.5 | 16.5 | 5 | 58 | 9 | 21.7 | 9.1 | 2.2 | 0 | 100
[9 empty] | woody biomass | other_feed_shape | 50 | 17.4217 | 50.6237 | 6.0736 | 0.30675 | 0.1636 | 42.8323 | 2.2 | 8.17 | 86.27 | 11.53 | 18.7 | 11.4 | 6 | 55 | 11.1 | 20.3 | 11.1 | 2.5 | 0 | 100
[9 empty] | woody biomass | other_feed_shape | 70 | 17.4217 | 50.6237 | 6.0736 | 0.30675 | 0.1636 | 42.8323 | 2.2 | 8.17 | 86.27 | 11.53 | 21.8 | 11 | 6 | 63.77 | 8.5 | 16.4 | 9.73 | 1.6 | 0 | 100
[9 empty] | woody biomass | other_feed_shape | 1.5 | 14.47 | 46.2854 | 6.4818 | 1.0399 | 0.11554 | 46.0774 | 1.56 | 11.89 | 75.78 | 14.77 | 24.7 | 10.8 | 5.5 | 61.4 | 9.2 | 18.3 | 9.4 | 1.7 | 0 | 100
[9 empty] | woody biomass | other_feed_shape | 1.5 | 14.47 | 46.2854 | 6.4818 | 1.0399 | 0.11554 | 46.0774 | 1.56 | 11.89 | 75.78 | 14.77 | 27.9 | 11 | 5.1 | 59.7 | 10 | 20.6 | 7.9 | 1.8 | 0 | 100
[9 empty] | woody biomass | other_feed_shape | 1.5 | 14.47 | 46.2854 | 6.4818 | 1.0399 | 0.11554 | 46.0774 | 1.56 | 11.89 | 75.78 | 14.77 | 31.3 | 10.4 | 4.1 | 60.9 | 8.4 | 20.5 | 8.6 | 1.6 | 0 | 100
[9 empty] | woody biomass | other_feed_shape | 1.5 | 14.47 | 46.2854 | 6.4818 | 1.0399 | 0.11554 | 46.0774 | 1.56 | 11.89 | 75.78 | 14.77 | 21.4 | 8.1 | 6 | 57.2 | 14.2 | 19 | 8.8 | 0.8 | 0 | 100
[9 empty] | woody biomass | other_feed_shape | 1.5 | 14.47 | 46.2854 | 6.4818 | 1.0399 | 0.11554 | 46.0774 | 1.56 | 11.89 | 75.78 | 14.77 | 20.1 | 13.5 | 5.1 | 60.8 | 10.9 | 19.5 | 7.9 | 0.9 | 0 | 100
[9 empty] | woody biomass | other_feed_shape | 1.5 | 14.47 | 46.2854 | 6.4818 | 1.0399 | 0.11554 | 46.0774 | 1.56 | 11.89 | 75.78 | 14.77 | 18.9 | 16.1 | 4.3 | 54.1 | 15.3 | 19.7 | 9.6 | 1.3 | 0 | 100
[9 empty] | woody biomass | other_feed_shape | 1.5 | 14.47 | 46.2854 | 6.4818 | 1.0399 | 0.11554 | 46.0774 | 1.56 | 11.89 | 75.78 | 14.77 | 15.8 | 18.7 | 3.1 | 56.7 | 12.9 | 19 | 10.2 | 1.2 | 0 | 100
[9 empty] | woody biomass | other_feed_shape | 1.5 | 14.47 | 46.2854 | 6.4818 | 1.0399 | 0.11554 | 46.0774 | 1.56 | 11.89 | 75.78 | 14.77 | 14 | 13.5 | 3 | 59.9 | 12.1 | 16.9 | 9.6 | 1.5 | 0 | 100
[9 empty] | woody biomass | other_feed_shape | 1.5 | 14.47 | 46.2854 | 6.4818 | 1.0399 | 0.11554 | 46.0774 | 1.56 | 11.89 | 75.78 | 14.77 | 13 | 15 | 2.7 | 58.7 | 11.4 | 17.3 | 11 | 1.6 | 0 | 100
[9 empty] | woody biomass | other_feed_shape | 1.5 | 14.47 | 46.2854 | 6.4818 | 1.0399 | 0.11554 | 46.0774 | 1.56 | 11.89 | 75.78 | 14.77 | 10 | 12 | 2.4 | 51.5 | 13.02 | 8.43 | 20.31 | 2.77 | 1.06 | 97.09
[9 empty] | woody biomass | other_feed_shape | 1.5 | 14.47 | 46.2854 | 6.4818 | 1.0399 | 0.11554 | 46.0774 | 1.56 | 11.89 | 75.78 | 14.77 | 13 | 15 | 2.7 | 50.6 | 12.91 | 9.08 | 19.6 | 2.67 | 1.12 | 95.98
[9 empty] | woody biomass | other_feed_shape | 22.7407 | 18.1 | 50.84 | 5.82 | 0.88 | 0 | 42.46 | 2.62 | 17.6 | 80.84 | 16.54 | 13 | 15 | 2.7 | 54.14 | 13.5 | 8.42 | 20.04 | 2.7 | 1.2 | 100
[9 empty] | woody biomass | chips | 7.9 | 21.6471 | 48.39 | 5.86 | 2.04 | 4.5 | 39.21 | 4.5 | 5 | 80.3 | 15.2 | 18 | 13.5 | 4.5 | 54.45 | 12.73 | 9.15 | 19.9 | 2.65 | 1.09 | 99.97
[9 empty] | woody biomass | chips | 7.9 | 18.4 | 48.39 | 5.86 | 2.04 | 4.5 | 39.21 | 4.5 | 20 | 80.3 | 15.2 | 16 | 14.25 | 1.76 | 56.57 | 4 | 19.9 | 14.45 | 2.9 | 2.14 | 99.96
[9 empty] | woody biomass | chips | 7.9 | 19.0588 | 44.43 | 6.16 | 1.65 | 5.86 | 41.9 | 5.5 | 5 | 81.25 | 13.25 | 20.5 | 11.5 | 0.95 | 61.3 | 3.78 | 14.95 | 16.23 | 2.37 | 1.29 | 99.92
[9 empty] | woody biomass | chips | 7.9 | 16.2 | 44.43 | 6.16 | 1.65 | 5.86 | 41.9 | 5.5 | 20 | 81.25 | 13.25 | 20.5 | 12 | 0.62 | 63.59 | 3.39 | 12.75 | 17.14 | 1.98 | 1.13 | 99.98
[9 empty] | woody biomass | chips | 7.9 | 19.5294 | 45.1 | 6 | 1.7 | 5.7 | 41.5 | 5.6 | 5 | 81.75 | 12.65 | 23.75 | 8.25 | 0.25 | 59.46 | 3.77 | 18.29 | 14.5 | 2.36 | 1.62 | 100
[9 empty] | woody biomass | chips | 7.9 | 16.6 | 45.1 | 6 | 1.7 | 5.7 | 41.5 | 5.6 | 20 | 81.75 | 12.65 | 21.5 | 9.75 | 0.4 | 62.42 | 3.4 | 14.43 | 16.46 | 2 | 1.21 | 99.92
[9 empty] | woody biomass | chips | 7.9 | 18.7647 | 44.85 | 5.98 | 1.65 | 5.68 | 41.84 | 5.8 | 5 | 82 | 12.2 | 9 | 7.5 | 12 | 64.11 | 3.26 | 12.5 | 17.23 | 1.85 | 1.05 | 100
[9 empty] | woody biomass | chips | 7.9 | 15.95 | 44.85 | 5.98 | 1.65 | 5.68 | 41.84 | 5.8 | 20 | 82 | 12.2 | 13 | 14 | 9 | 63.13 | 3.41 | 15.13 | 14.82 | 2 | 1.51 | 100
[9 empty] | woody biomass | chips | 7.9 | 20.1765 | 45.85 | 5.8 | 1.6 | 6.5 | 40.25 | 4.6 | 5 | 80 | 15.4 | 15 | 17 | 8 | 63.98 | 3.32 | 13 | 16.62 | 1.91 | 1.09 | 99.92
[9 empty] | woody biomass | chips | 7.9 | 17.15 | 45.85 | 5.8 | 1.6 | 6.5 | 40.25 | 4.6 | 20 | 80 | 15.4 | 20 | 15 | 8 | 64.21 | 3.25 | 12.29 | 17.42 | 1.84 | 0.98 | 99.99
[9 empty] | woody biomass | dust | 0.5 | 16.9764 | 42.5 | 6.3 | 0.2 | 0 | 51 | 1.3115 | 8.5 | 84.5902 | 14.0984 | 25 | 14 | 8 | 55.1 | 9.2 | 12.8 | 20.8 | 2.1 | 0 | 100
[9 empty] | woody biomass | dust | 0.5 | 16.9764 | 42.5 | 6.3 | 0.2 | 0 | 51 | 1.3115 | 8.5 | 84.5902 | 14.0984 | 20 | 15 | 9 | 52.5 | 11.6 | 14.7 | 18.4 | 2.8 | 0 | 100
[9 empty] | woody biomass | dust | 0.5 | 16.9764 | 42.5 | 6.3 | 0.2 | 0 | 51 | 1.3115 | 8.5 | 84.5902 | 14.0984 | 18 | 17 | 8 | 57.3 | 7.6 | 13.7 | 18.6 | 2.8 | 0 | 100
[9 empty] | woody biomass | dust | 0.5 | 16.9764 | 42.5 | 6.3 | 0.2 | 0 | 51 | 1.3115 | 8.5 | 84.5902 | 14.0984 | 15 | 17.5 | 8 | 53.3 | 10.4 | 13.4 | 20.3 | 2.6 | 0 | 100
[9 empty] | woody biomass | chips | 2 | 16.058 | 41.8 | 5.3 | 0.2 | 0 | 52.7 | 2.3622 | 11.1 | 83.6895 | 13.9483 | 15 | 17.5 | 8 | 54.5 | 9.6 | 12.2 | 21.5 | 2.2 | 0 | 100
[9 empty] | woody biomass | chips | 2 | 16.058 | 41.8 | 5.3 | 0.2 | 0 | 52.7 | 2.3622 | 11.1 | 83.6895 | 13.9483 | 14.5 | 17.5 | 8 | 51.8 | 12.3 | 14.5 | 18.4 | 3 | 0 | 100
[9 empty] | woody biomass | chips | 2 | 16.058 | 41.8 | 5.3 | 0.2 | 0 | 52.7 | 2.3622 | 11.1 | 83.6895 | 13.9483 | 14 | 17.5 | 8 | 51.9 | 11.8 | 12.7 | 21.1 | 2.5 | 0 | 100
[9 empty] | woody biomass | chips | 2 | 16.058 | 41.8 | 5.3 | 0.2 | 0 | 52.7 | 2.3622 | 11.1 | 83.6895 | 13.9483 | 21.29 | 12.39 | 2.28 | 49.4 | 13.1 | 14.2 | 20.4 | 2.9 | 0 | 100
[9 empty] | woody biomass | particles | 1.75 | 18.5366 | 50.26 | 6.72 | 0.16 | 0.2 | 42.66 | 0.35793 | 5.01 | 81.8086 | 17.8335 | 21.74 | 13.02 | 2.55 | 0 | 22.05 | 29.87 | 34.19 | 9.54 | 4.05 | 99.7
[9 empty] | woody biomass | particles | 1.75 | 18.5366 | 50.26 | 6.72 | 0.16 | 0.2 | 42.66 | 0.35793 | 5.01 | 81.8086 | 17.8335 | 19.2 | 10.3 | 1.2 | 0 | 24.2 | 32.76 | 30.02 | 9.92 | 2.85 | 99.75
[9 empty] | woody biomass | particles | 1.75 | 18.5366 | 50.26 | 6.72 | 0.16 | 0.2 | 42.66 | 0.35793 | 5.01 | 81.8086 | 17.8335 | 18.5 | 11 | 1.35 | 0 | 20.27 | 30.61 | 34.73 | 10.18 | 3.65 | 99.44
[9 empty] | woody biomass | particles | 1.75 | 18.5366 | 50.26 | 6.72 | 0.16 | 0.2 | 42.66 | 0.35793 | 5.01 | 81.8086 | 17.8335 | 18.5 | 10.7 | 1.2 | 0 | 22.98 | 33.3 | 30.51 | 10.15 | 2.43 | 99.37
[9 empty] | woody biomass | pellets | 9.35 | 18.6 | 51.3 | 5.81 | 0.2 | 0.1 | 42.6 | 0.43478 | 8 | 84.1304 | 15.4348 | 18 | 11.5 | 1.35 | 0 | 21.54 | 31.29 | 34.59 | 9.76 | 2.49 | 99.67
[9 empty] | woody biomass | pellets | 9.35 | 18.6 | 51.3 | 5.81 | 0.2 | 0.1 | 42.6 | 0.43478 | 8 | 84.1304 | 15.4348 | 19.2 | 10.3 | 1.2 | 0 | 23.15 | 33.46 | 30.92 | 10.23 | 1.98 | 99.74
[9 empty] | woody biomass | pellets | 9.35 | 18.6 | 51.3 | 5.81 | 0.2 | 0.1 | 42.6 | 0.43478 | 8 | 84.1304 | 15.4348 | 18.5 | 11 | 1.35 | 0 | 18.06 | 34.83 | 31.88 | 10.19 | 4.45 | 99.41
[9 empty] | woody biomass | particles | 15 | 16.2828 | 48.3 | 5.5 | 0.6 | 0.01 | 38.1 | 7.5 | 0 | 71 | 21.5 | 17.5 | 11.5 | 0.85 | 0 | 21.87 | 33.92 | 31.19 | 10 | 2.46 | 99.44
[9 empty] | woody biomass | particles | 15 | 16.2828 | 48.3 | 5.5 | 0.6 | 0.01 | 38.1 | 7.5 | 0 | 71 | 21.5 | 17 | 12 | 0.95 | 0 | 18.93 | 33.69 | 32.42 | 10.02 | 4.28 | 99.34
[9 empty] | woody biomass | particles | 15 | 16.2828 | 48.3 | 5.5 | 0.6 | 0.01 | 38.1 | 7.5 | 0 | 71 | 21.5 | 20.2 | 11 | 1.2 | 0 | 21.93 | 34.28 | 30.6 | 9.72 | 2.84 | 99.37
[22 empty] | 19 | 11.4 | 1.3 | 0 | 20.2 | 31.92 | 33.19 | 9.84 | 4.23 | 99.38
[20 empty] | 82.2 | 16.5 | 22 | 17 | 7 | 0 | 22.08 | 34.15 | 30.5 | 9.54 | 3.08 | 99.35
[22 empty] | 20 | 15 | 6 | 0 | 19.87 | 36.63 | 29.73 | 9.81 | 3.29 | 99.33
[22 empty] | 22 | 12 | 6 | 0 | 22.53 | 35.71 | 29.26 | 9.93 | 1.97 | 99.4
[22 empty] | 27.5 | 11 | 8 | 0 | 20.75 | 34.16 | 31.82 | 9.5 | 3.13 | 99.36
[22 empty] | 22 | 17 | 7 | 0 | 22.18 | 33.95 | 31.95 | 9.16 | 2.12 | 99.36
[9 empty] | MSP med input | [12 empty] | 22 | 18 | 6 | 0 | 19.87 | 36.63 | 29.73 | 9.81 | 3.29 | 99.33
[9 empty] | municipal solid waste | particles | 5 | 20.287 | 51.81 | 5.76 | 0.26 | 0.36 | 41.81 | 5.64 | 0 | 79.9 | 14.46 | 20 | 21 | 9 | 0 | 22.49 | 34.94 | 29.62 | 9.72 | 2.56 | 99.33
[9 empty] | municipal solid waste | particles | 5 | 20.287 | 51.81 | 5.76 | 0.26 | 0.36 | 41.81 | 5.64 | 0 | 79.9 | 14.46 | 27.5 | 20 | 9 | 0 | 34.01 | 11.34 | 38.25 | 10.3 | 6.1 | 100
[9 empty] | municipal solid waste | particles | 5 | 20.287 | 51.81 | 5.76 | 0.26 | 0.36 | 41.81 | 5.64 | 0 | 79.9 | 14.46 | 19 | 17 | 13 | 0 | 40.47 | 13.26 | 36.76 | 5.89 | 3.62 | 100
[9 empty] | municipal solid waste | particles | 5 | 20.287 | 51.81 | 5.76 | 0.26 | 0.36 | 41.81 | 5.64 | 0 | 79.9 | 14.46 | NaN | NaN | NaN | 0 | 46.54 | 14.65 | 32.61 | 2.87 | 3.33 | 100
[9 empty] | municipal solid waste | particles | 5 | 20.287 | 51.81 | 5.76 | 0.26 | 0.36 | 41.81 | 5.64 | 0 | 79.9 | 14.46 | NaN | NaN | NaN | 0 | 51.16 | 15.66 | 28.23 | 2.14 | 2.81 | 100
[9 empty] | municipal solid waste | particles | 5 | 20.287 | 51.81 | 5.76 | 0.26 | 0.36 | 41.81 | 5.64 | 0 | 79.9 | 14.46 | NaN | NaN | NaN | 0 | 54.22 | 22.72 | 20.61 | 1.33 | 1.12 | 100
[9 empty] | municipal solid waste | particles | 5 | 20.287 | 51.81 | 5.76 | 0.26 | 0.36 | 41.81 | 5.64 | 0 | 79.9 | 14.46 | 40.5 | 18.5 | 14 | 0 | 38.62 | 47.57 | 12.11 | 0.61 | 1.09 | 100
[9 empty] | municipal solid waste | particles | 5 | 20.287 | 51.81 | 5.76 | 0.26 | 0.36 | 41.81 | 5.64 | 0 | 79.9 | 14.46 | 40 | 16 | 14 | 0 | 40.92 | 42.33 | 13.28 | 2.44 | 1.03 | 100
[9 empty] | municipal solid waste | particles | 5 | 20.287 | 51.81 | 5.76 | 0.26 | 0.36 | 41.81 | 5.64 | 0 | 79.9 | 14.46 | 42.5 | 13 | 13.5 | 0 | 52.7 | 25.91 | 17.75 | 2.26 | 1.38 | 100
[9 empty] | municipal solid waste | particles | 5 | 20.287 | 51.81 | 5.76 | 0.26 | 0.36 | 41.81 | 5.64 | 0 | 79.9 | 14.46 | 24.1 | 21.7 | 12.2 | 0 | 53.94 | 23.57 | 20.8 | 1.34 | 0.35 | 100
[9 empty] | municipal solid waste | particles | 5 | 19.99 | 53.3053 | 6.9121 | 0.83979 | 0.5168 | 34.3023 | 7.12 | 9.34 | 77.52 | 15.36 | 23.5 | 23.1 | 11.3 | 0 | 54.22 | 22.72 | 20.61 | 1.33 | 1.12 | 100
[9 empty] | municipal solid waste | particles | 5 | 19.99 | 53.3053 | 6.9121 | 0.83979 | 0.5168 | 34.3023 | 7.12 | 9.34 | 77.52 | 15.36 | 22.1 | 19.5 | 6 | 11.689 | 55.201 | 12.6878 | 10.1714 | 10.2509 | 0 | 100
[9 empty] | municipal solid waste | particles | 5 | 19.99 | 53.3053 | 6.9121 | 0.83979 | 0.5168 | 34.3023 | 7.12 | 9.34 | 77.52 | 15.36 | 23.91 | 7.94 | 0.21 | 12.9646 | 71.4719 | 5.6143 | 0 | 9.9491 | 0 | 100
[9 empty] | municipal solid waste | particles | 5 | 19.99 | 53.3053 | 6.9121 | 0.83979 | 0.5168 | 34.3023 | 7.12 | 9.34 | 77.52 | 15.36 | 24.98 | 8.35 | 0.19 | 12.7407 | 73.8462 | 3.7263 | 1.0036 | 8.6832 | 0 | 100
[9 empty] | municipal solid waste | particles | 5 | 19.99 | 53.3053 | 6.9121 | 0.83979 | 0.5168 | 34.3023 | 7.12 | 9.34 | 77.52 | 15.36 | 25.79 | 8.28 | 0.18 | 13.2848 | 71.4492 | 10.7235 | 3.3895 | 1.153 | 0 | 100
[9 empty] | municipal solid waste | particles | 5 | 19.99 | 53.3053 | 6.9121 | 0.83979 | 0.5168 | 34.3023 | 7.12 | 9.34 | 77.52 | 15.36 | 24.79 | 8.41 | 0.2 | 0 | 33 | 30 | 19 | 15.5 | 3 | 100.5
[9 empty] | municipal solid waste | particles | 5 | 19.99 | 53.3053 | 6.9121 | 0.83979 | 0.5168 | 34.3023 | 7.12 | 9.34 | 77.52 | 15.36 | 25.64 | 8.59 | 0.21 | 0 | 47 | 24 | 19.5 | 7.5 | 3 | 101
[9 empty] | municipal solid waste | particles | 5 | 19.99 | 53.3053 | 6.9121 | 0.83979 | 0.5168 | 34.3023 | 7.12 | 9.34 | 77.52 | 15.36 | 24.63 | 8.59 | 0.19 | 0 | 57 | 15 | 21.5 | 4.5 | 2 | 100
[9 empty] | municipal solid waste | particles | 5 | 19.99 | 53.3053 | 6.9121 | 0.83979 | 0.5168 | 34.3023 | 7.12 | 9.34 | 77.52 | 15.36 | 25.59 | 9.17 | 0.2 | 0 | 59 | 16.5 | 22 | 2.5 | 1.5 | 101.5
[9 empty] | municipal solid waste | particles | 5 | 19.99 | 53.3053 | 6.9121 | 0.83979 | 0.5168 | 34.3023 | 7.12 | 9.34 | 77.52 | 15.36 | 23.93 | 8.88 | 0.21 | 0 | 28 | 35.5 | 13.5 | 16 | 7 | 100
[9 empty] | municipal solid waste | particles | 5 | 19.99 | 53.3053 | 6.9121 | 0.83979 | 0.5168 | 34.3023 | 7.12 | 9.34 | 77.52 | 15.36 | 23.44 | 9.18 | 0.19 | 0 | 48.5 | 22.5 | 15.5 | 11.5 | 3 | 101
[9 empty] | municipal solid waste | particles | 5 | 19.99 | 53.3053 | 6.9121 | 0.83979 | 0.5168 | 34.3023 | 7.12 | 9.34 | 77.52 | 15.36 | 25.25 | 9.28 | 0.17 | 0 | 56 | 17.5 | 21 | 5 | 1 | 100.5
[9 empty] | municipal solid waste | particles | 1 | 13.88 | 58.11 | 6.97 | 0.83 | 0.98 | 33.11 | 25.86 | 5.13 | 65.78 | 8.36 | 24.33 | 9.22 | 0.2 | 0 | 53.5 | 17 | 24 | 4 | 2 | 100.5
[9 empty] | municipal solid waste | particles | 1 | 13.88 | 58.11 | 6.97 | 0.83 | 0.98 | 33.11 | 25.86 | 5.13 | 65.78 | 8.36 | 25.12 | 9.35 | 0.19 | 0 | 53 | 16 | 25 | 5.5 | 1 | 100.5
[9 empty] | municipal solid waste | particles | 1 | 13.88 | 58.11 | 6.97 | 0.83 | 0.98 | 33.11 | 25.86 | 5.13 | 65.78 | 8.36 | 22.92 | 9.58 | 0.18 | 0 | 52 | 15 | 26.5 | 5 | 2 | 100.5
[9 empty] | municipal solid waste | particles | 1 | 13.88 | 58.11 | 6.97 | 0.83 | 0.98 | 33.11 | 25.86 | 5.13 | 65.78 | 8.36 | 23.5 | 9.92 | 0.19 | 0 | 31.5 | 22 | 23.5 | 13.5 | 9.5 | 100
[9 empty] | municipal solid waste | particles | 1 | 13.88 | 58.11 | 6.97 | 0.83 | 0.98 | 33.11 | 25.86 | 5.13 | 65.78 | 8.36 | 22.78 | 9.75 | 0.19 | 0 | 51 | 19 | 21.5 | 7.5 | 2 | 101
[9 empty] | municipal solid waste | particles | 1 | 13.88 | 58.11 | 6.97 | 0.83 | 0.98 | 33.11 | 25.86 | 5.13 | 65.78 | 8.36 | 23.14 | 9.83 | 0.21 | 55.5 | 8.4 | 17.1 | 13.8 | 5.2 | 0 | 100
[9 empty] | municipal solid waste | particles | 1 | 13.88 | 58.11 | 6.97 | 0.83 | 0.98 | 33.11 | 25.86 | 5.13 | 65.78 | 8.36 | 24.26 | 10.02 | 0.21 | 58.2 | 6.7 | 15.6 | 14.9 | 4.6 | 0 | 100
[9 empty] | municipal solid waste | particles | 1 | 13.88 | 58.11 | 6.97 | 0.83 | 0.98 | 33.11 | 25.86 | 5.13 | 65.78 | 8.36 | 23.42 | 9.83 | 0.19 | 63.8 | 4.2 | 12.2 | 15.8 | 4 | 0 | 100
[9 empty] | municipal solid waste | particles | 1 | 13.88 | 58.11 | 6.97 | 0.83 | 0.98 | 33.11 | 25.86 | 5.13 | 65.78 | 8.36 | 18.56 | 10.39 | 0.15 | 66.5 | 3.2 | 10.7 | 16.3 | 3.3 | 0 | 100
[9 empty] | municipal solid waste | particles | 1 | 13.88 | 58.11 | 6.97 | 0.83 | 0.98 | 33.11 | 25.86 | 5.13 | 65.78 | 8.36 | 22.86 | 10.2 | 0.2 | 54.8 | 5.6 | 19.1 | 13.8 | 6.7 | 0 | 100
[9 empty] | municipal solid waste | particles | 1 | 13.88 | 58.11 | 6.97 | 0.83 | 0.98 | 33.11 | 25.86 | 5.13 | 65.78 | 8.36 | 20.51 | 10.47 | 0.15 | 57.2 | 4.4 | 17.4 | 15.2 | 5.8 | 0 | 100
[9 empty] | municipal solid waste | particles | 1 | 13.88 | 58.11 | 6.97 | 0.83 | 0.98 | 33.11 | 25.86 | 5.13 | 65.78 | 8.36 | 22.78 | 10.33 | 0.2 | 61.4 | 3.6 | 14.5 | 16 | 4.5 | 0 | 100
[9 empty] | municipal solid waste | particles | 1 | 13.88 | 58.11 | 6.97 | 0.83 | 0.98 | 33.11 | 25.86 | 5.13 | 65.78 | 8.36 | 17.04 | 11.88 | 0.09 | 64.6 | 3.1 | 12.4 | 16.3 | 3.6 | 0 | 100
[9 empty] | municipal solid waste | particles | 1 | 13.88 | 58.11 | 6.97 | 0.83 | 0.98 | 33.11 | 25.86 | 5.13 | 65.78 | 8.36 | 23.75 | 10.88 | 0.21 | 23.3 | 32 | 23.2 | 13.1 | 8.4 | 0 | 100
[9 empty] | municipal solid waste | particles | 1 | 13.88 | 58.11 | 6.97 | 0.83 | 0.98 | 33.11 | 25.86 | 5.13 | 65.78 | 8.36 | 22.03 | 10.82 | 0.19 | 9 | 42.4 | 21.8 | 19 | 7.8 | 0 | 100
[9 empty] | municipal solid waste | particles | 1 | 13.88 | 58.11 | 6.97 | 0.83 | 0.98 | 33.11 | 25.86 | 5.13 | 65.78 | 8.36 | 22.15 | 11.09 | 0.18 | 6.7 | 48 | 17.8 | 21.8 | 5.7 | 0 | 100
[9 empty] | municipal solid waste | particles | 1 | 13.88 | 58.11 | 6.97 | 0.83 | 0.98 | 33.11 | 25.86 | 5.13 | 65.78 | 8.36 | 21.84 | 11.27 | 0.19 | 3.2 | 52 | 17 | 22 | 5.8 | 0 | 100
[9 empty] | municipal solid waste | particles | 1 | 13.88 | 58.11 | 6.97 | 0.83 | 0.98 | 33.11 | 25.86 | 5.13 | 65.78 | 8.36 | 21.28 | 12.73 | 0.15 | 30.6 | 19.5 | 28.8 | 9.5 | 11.6 | 0 | 100
[9 empty] | municipal solid waste | particles | 1 | 13.88 | 58.11 | 6.97 | 0.83 | 0.98 | 33.11 | 25.86 | 5.13 | 65.78 | 8.36 | 21.78 | 12.44 | 0.22 | 10.6 | 35.5 | 27.1 | 15.8 | 11 | 0 | 100
[9 empty] | municipal solid waste | particles | 1 | 13.88 | 58.11 | 6.97 | 0.83 | 0.98 | 33.11 | 25.86 | 5.13 | 65.78 | 8.36 | 17.9 | 13.22 | 0.13 | 5.3 | 54 | 13.5 | 21.6 | 5.6 | 0 | 100
[9 empty] | municipal solid waste | particles | 1 | 13.88 | 58.11 | 6.97 | 0.83 | 0.98 | 33.11 | 25.86 | 5.13 | 65.78 | 8.36 | 12.99 | 1409 | 0.05 | 43.7378 | 10.8913 | 18.5049 | 15.0546 | 6.3255 | 2.3462 | 96.8603
[9 empty] | municipal solid waste | particles | 1 | 13.88 | 58.11 | 6.97 | 0.83 | 0.98 | 33.11 | 25.86 | 5.13 | 65.78 | 8.36 | 18.5049 | 15.0546 | 6.3255 | 19.9075 | 19.7224 | 25.4197 | 23.8334 | 8.3146 | 2.842 | 100.0397
[9 empty] | municipal solid waste | particles | 1 | 13.88 | 58.11 | 6.97 | 0.83 | 0.98 | 33.11 | 25.86 | 5.13 | 65.78 | 8.36 | 25.4197 | 23.8334 | 8.3146 | 8.1993 | 22.9039 | 30.605 | 27.7722 | 10.1068 | 3.6584 | 103.2456
[9 empty] | municipal solid waste | particles | 1 | 13.88 | 58.11 | 6.97 | 0.83 | 0.98 | 33.11 | 25.86 | 5.13 | 65.78 | 8.36 | 30.605 | 27.7722 | 10.1068 | 43.3411 | 12.5847 | 18.7826 | 15.0616 | 5.8536 | 1.6772 | 97.3009
[9 empty] | municipal solid waste | particles | 1 | 13.88 | 58.11 | 6.97 | 0.83 | 0.98 | 33.11 | 25.86 | 5.13 | 65.78 | 8.36 | 18.7826 | 15.0616 | 5.8536 | 22.803 | 19.2672 | 23.5716 | 22.9567 | 8.1732 | 2.5493 | 99.321
[22 empty] | 23.5716 | 22.9567 | 8.1732 | 7.1566 | 22.9149 | 27.4291 | 27.0851 | 9.3862 | 3.0553 | 97.0273
[20 empty] | 65.78 | 8.36 | 27.4291 | 27.0851 | 9.3862 | 53.0951 | 5.6541 | 15.8519 | 13.9247 | 4.582 | 2.7951 | 95.903
[22 empty] | 15.8519 | 13.9247 | 4.582 | 27.7056 | 9.8485 | 23.6111 | 21.9517 | 7.4675 | 4.2208 | 94.8052
[22 empty] | 23.6111 | 21.9517 | 7.4675 | 11.3703 | 13.2729 | 30.5549 | 28.8562 | 9.6036 | 5.504 | 99.1619
[22 empty] | 30.5549 | 28.8562 | 9.6036 | 0 | 28 | 41 | 12.5 | 11.5 | 5.5 | 98.5
[22 empty] | 41 | 12.5 | 11.5 | 0 | 33 | 37.5 | 14 | 10 | 4 | 98.5
[22 empty] | 37.5 | 14 | 10 | 0 | 38 | 32.5 | 16.5 | 8.5 | 4 | 99.5
woody |  |  |  |  | municipal solid waste |  |  | sewage |  |  |  | her |  |  | plas |  |  |  | other |  |  | 32.5 | 16.5 | 8.5 | 0 | 28.5 | 50 | 7 | 10 | 4 | 99.5
chip | 0.8 | 0.8 |  | particle | 1.1614 | 1.1614 | particle | 0.67 | 0.67 |  | fiber no data |  | 0.5 | pellet | 0.29 | 0.475 |  |  | all 0.6 |  |  | 50 | 7 | 10 | 0 | 41 | 30 | 18 | 7.5 | 3.5 | 100
| 0.8 |  |  |  | 1.1614 |  |  | 0.67 | [6 empty] | 0.48 | [6 empty] | 30 | 18 | 7.5 | 0 | 31.5 | 40 | 13.5 | 10 | 5 | 100
| 0.8 |  |  |  | 1.1614 |  |  | 0.67 |  |  | other | 0.5 | 0.5 |  | 0.47 | [6 empty] | 40 | 13.5 | 10 | 0 | 28.5 | 37.5 | 17 | 11.5 | 5 | 99.5
| 0.8 |  |  |  | 1.1614 |  |  | 0.67 |  |  |  | 0.5 |  |  | 0.56 | [6 empty] | 37.5 | 17 | 11.5 | 52.85 | 14 | 16.5 | 13 | 3.5 | 0.15 | 100
[5 empty] | 1.1614 |  |  | 0.67 |  |  |  | 0.2 | [9 empty] | 16.5 | 13 | 3.5 | 42.44 | 25 | 14 | 16.5 | 2 | 0.06 | 100
dust | 0.8 | 1.56 |  |  | 0.25059 |  |  | 0.67 |  |  |  | 0.5 | [9 empty] | 14 | 16.5 | 2 | 47.96 | 23.5 | 11.5 | 15 | 2 | 0.04 | 100
| 0.8 |  |  |  | 0.4048 | [6 empty] | 0.5 | [9 empty] | 11.5 | 15 | 2 | 50.5 | 17.5 | 12 | 16 | 4 | 0 | 100
| 0.8 |  |  |  | 0.73249 |  | other | 0.5 | 0.75 |  |  | 0.5 | [9 empty] | 12 | 16 | 4 | 53.03 | 11 | 17.5 | 12.5 | 4.5 | 1.47 | 100
| 0.8 |  |  |  | 0.90597 |  |  | 0.5 |  |  |  | 0.8 | [9 empty] | 17.5 | 12.5 | 4.5 | 51.44 | 17 | 12 | 15 | 3.5 | 1.06 | 100
| 2.7 |  |  |  | 1.1614 |  |  | 0.5 |  |  |  | 0.8 | [9 empty] | 12 | 15 | 3.5 | 50.04 | 17.5 | 11.5 | 16 | 4 | 0.96 | 100
| 2.7 |  |  |  | 1.23 |  |  | 1 |  |  |  | 0.17 | [9 empty] | 11.5 | 16 | 4 | 38.508 | 16 | 23.5 | 14.5 | 7 | 0.492 | 100
| 2.7 |  |  |  | 1.23 |  |  | 1 |  |  |  | 0.17 | [9 empty] | 23.5 | 14.5 | 7 | 42.04 | 20 | 15.5 | 16.5 | 5 | 0.96 | 100
| 2.7 |  |  |  | 1.23 |  |  | 1 |  |  |  | 0.8 | [9 empty] | 15.5 | 16.5 | 5 | 36.27 | 30 | 13.5 | 16 | 3.5 | 0.73 | 100
| 2.7 |  |  |  | 1.23 |  |  | 0.5 |  |  |  | 0.8 | [9 empty] | 13.5 | 16 | 3.5 | 46.31 | 22 | 10 | 19.5 | 2 | 0.19 | 100
| 1.56 |  |  |  | 0 |  |  | 1 |  |  |  | 0.8 | [9 empty] | 10 | 19.5 | 2 | 32.08 | 32 | 14 | 16.5 | 4 | 1.42 | 100
| 1.56 |  |  |  | 0.73 | [6 empty] | 0.8 | [9 empty] | 14 | 16.5 | 4 | 44.5 | 17 | 16 | 10.5 | 12 | 0 | 100
| 1.56 |  |  |  | 1.23 | [16 empty] | 16 | 10.5 | 12 | 48.5 | 16 | 15 | 11.5 | 9 | 0 | 100
| 1.56 |  |  |  | 2.08 | [5 empty] | particle | 0.8 | 0.8 | [8 empty] | 15 | 11.5 | 9 | 43.17 | 17.5 | 19 | 13 | 6.5 | 0.83 | 100
| 1.56 |  |  |  | 2.77 | [6 empty] | 0.8 | [9 empty] | 19 | 13 | 6.5 | 42.11 | 21 | 18 | 12.5 | 5 | 1.39 | 100
| 0 |  |  |  | 3.08 | [6 empty] | 0.8 | [9 empty] | 18 | 12.5 | 5 | 48.5 | 16 | 17.5 | 12 | 6 | 0 | 100
| 1.35 |  |  |  | 1.23 | [6 empty] | 0.8 | [9 empty] | 17.5 | 12 | 6 | 54 | 17 | 15 | 10 | 4 | 0 | 100
| 2.02 |  |  |  | 1.23 | [16 empty] | 15 | 10 | 4 | 55 | 6.8 | 18.7 | 11.4 | 6 | 2.1 | 100
| 2.7 | [9 empty] | pellet | 0 | 0.22 | [8 empty] | 18.7 | 11.4 | 6 | 49.9 | 9.3 | 21.8 | 11 | 6 | 2 | 100
| 4.04 |  |  | pellet no data อิง particle | [7 empty] | 0.44 | [9 empty] | 21.8 | 11 | 6 | 44.2 | 13 | 24.7 | 10.8 | 5.5 | 1.8 | 100
| 1.56 | [10 empty] | 0 | [9 empty] | 24.7 | 10.8 | 5.5 | 39 | 16 | 27.9 | 11 | 5.1 | 1 | 100
| 1.56 | [10 empty] | 0.44 | [9 empty] | 27.9 | 11 | 5.1 | 35.1 | 18.6 | 31.3 | 10.4 | 4.1 | 0.5 | 100
| 1.56 | [20 empty] | 31.3 | 10.4 | 4.1 | 52.5 | 9.8 | 21.4 | 8.1 | 6 | 2.2 | 100
| 1.56 | [20 empty] | 21.4 | 8.1 | 6 | 50.8 | 9 | 20.1 | 13.5 | 5.1 | 1.5 | 100
[22 empty] | 20.1 | 13.5 | 5.1 | 52 | 7.9 | 18.9 | 16.1 | 4.3 | 0.8 | 100
other | 2 | 1.2 | [19 empty] | 18.9 | 16.1 | 4.3 | 55.4 | 6.5 | 15.8 | 18.7 | 3.1 | 0.5 | 100
| 2 | [20 empty] | 15.8 | 18.7 | 3.1 | 48.58 | 6.91 | 11.35 | 23.93 | 1.27 | 0.98 | 93.02
| 2 | [20 empty] | 11.35 | 23.93 | 1.27 | 51.15 | 8.23 | 13.55 | 20.37 | 1.84 | 1.12 | 96.26
| 2 | [20 empty] | 13.55 | 20.37 | 1.84 | 52.73 | 10.92 | 16.72 | 16.48 | 2.98 | 1.27 | 101.1
| 1.2 | [20 empty] | 16.72 | 16.48 | 2.98 | 53.49 | 12.78 | 18.99 | 13.11 | 3.96 | 1.75 | 104.08
| 1.2 | [20 empty] | 18.99 | 13.11 | 3.96 | 55.67 | 13.51 | 19.81 | 11.58 | 3.72 | 1.62 | 105.91
| 1.2 | [20 empty] | 19.81 | 11.58 | 3.72 | 56.88 | 12.26 | 17.97 | 13.82 | 3.65 | 1.54 | 106.12
| 1.2 | [20 empty] | 17.97 | 13.82 | 3.65 | 59.71 | 10.58 | 15.16 | 18.41 | 1.57 | 1.31 | 106.74
| 1.2 | [20 empty] | 15.16 | 18.41 | 1.57 | 61.3 | 7 | 14 | 13.5 | 3 | 1.2 | 100
| 0.8 | [20 empty] | 14 | 13.5 | 3 | 58.3 | 9.5 | 13 | 15 | 2.7 | 1.6 | 100.1
| 1 | [20 empty] | 13 | 15 | 2.7 | 66.5 | 8 | 10 | 12 | 2.4 | 1.1 | 100
| 1.2 | [20 empty] | 10 | 12 | 2.4 | 58.3 | 9.5 | 13 | 15 | 2.7 | 1.6 | 100.1
| 1.4 | [20 empty] | 13 | 15 | 2.7 | 58.3 | 9.5 | 13 | 15 | 2.7 | 1.6 | 100.1
| 1.7 | [20 empty] | 13 | 15 | 2.7 | 45 | 9.5 | 18 | 13.5 | 4.5 | 2.3 | 92.8
| 2 | [20 empty] | 18 | 13.5 | 4.5 | 51.69 | 16 | 16 | 14.25 | 1.76 | 0.3 | 100
[22 empty] | 16 | 14.25 | 1.76 | 51.94 | 15 | 20.5 | 11.5 | 0.95 | 0.11 | 100
fiber |  | 1.045 | med all | [18 empty] | 20.5 | 11.5 | 0.95 | 53.08 | 13.75 | 20.5 | 12 | 0.62 | 0.05 | 100
[22 empty] | 20.5 | 12 | 0.62 | 55.72 | 12 | 23.75 | 8.25 | 0.25 | 0.03 | 100
particle | 0.41 | 1 | [19 empty] | 23.75 | 8.25 | 0.25 | 56.29 | 12 | 21.5 | 9.75 | 0.4 | 0.06 | 100
| 0.63 | [20 empty] | 21.5 | 9.75 | 0.4 | 0 | 71.5 | 9 | 7.5 | 12 | 0 | 100
| 0.97 | [20 empty] | 9 | 7.5 | 12 | 0 | 64 | 13 | 14 | 9 | 0 | 100
| 1.09 | [20 empty] | 13 | 14 | 9 | 0 | 60 | 15 | 17 | 8 | 0 | 100
| 0.41 | [20 empty] | 15 | 17 | 8 | 1 | 56 | 20 | 15 | 8 | 0 | 100
| 0.65 | [20 empty] | 20 | 15 | 8 | 0.5 | 52.5 | 25 | 14 | 8 | 0 | 100
| 0.96 | [20 empty] | 25 | 14 | 8 | 0 | 56 | 20 | 15 | 9 | 0 | 100
| 1.22 | [20 empty] | 20 | 15 | 9 | 0 | 57.5 | 18 | 17 | 8 | 0 | 100.5
| 1.22 | [20 empty] | 18 | 17 | 8 | 0 | 60 | 15 | 17.5 | 8 | 0 | 100.5
| 1.22 | [20 empty] | 15 | 17.5 | 8 | 0 | 60 | 15 | 17.5 | 8 | 0 | 100.5
| 0.11 | [20 empty] | 15 | 17.5 | 8 | 0 | 60 | 14.5 | 17.5 | 8 | 0 | 100
| 2.33 | [20 empty] | 14.5 | 17.5 | 8 | 0.5 | 60 | 14 | 17.5 | 8 | 0 | 100
| 1.22 | [20 empty] | 14 | 17.5 | 8 | 46.46 | 15.83 | 22.46 | 12.33 | 2.25 | 0.61 | 99.94
| 1.22 | [20 empty] | 22.46 | 12.33 | 2.25 | 45.25 | 17.56 | 22.61 | 12.02 | 2.03 | 0.46 | 99.93
| 1 | [20 empty] | 22.61 | 12.02 | 2.03 | 46.59 | 16.6 | 22.55 | 11.78 | 1.91 | 0.5 | 99.93
| 1 | [20 empty] | 22.55 | 11.78 | 1.91 | 47.25 | 16.35 | 21.29 | 12.39 | 2.28 | 0.43 | 99.99
| 1 | [20 empty] | 21.29 | 12.39 | 2.28 | 60.5 | 7.97 | 20.04 | 10.58 | 0.69 | 0.22 | 100
| 0.5 | [20 empty] | 20.04 | 10.58 | 0.69 | 66.54 | 5.78 | 12.27 | 14.55 | 0.608 | 0.24 | 99.988
| 0.6 | [20 empty] | 12.27 | 14.55 | 0.608 | 45.07 | 17.06 | 21.74 | 13.02 | 2.55 | 0.54 | 99.98
| 0.7 | [20 empty] | 21.74 | 13.02 | 2.55 | 51.5 | 17.5 | 19.2 | 10.3 | 1.2 | 0.3 | 100
| 1 | [20 empty] | 19.2 | 10.3 | 1.2 | 50.5 | 18.2 | 18.5 | 11 | 1.35 | 0.45 | 100
[22 empty] | 18.5 | 11 | 1.35 | 52.4 | 17 | 18.5 | 10.7 | 1.2 | 5 | 104.8
pellet | 0.17 | 0.18 | [19 empty] | 18.5 | 10.7 | 1.2 | 51.5 | 17.5 | 18 | 11.5 | 1.35 | 0.15 | 100
| 0.17 | [20 empty] | 18 | 11.5 | 1.35 | 51.5 | 17.5 | 19.2 | 10.3 | 1.2 | 0.3 | 100
| 0.15 | [20 empty] | 19.2 | 10.3 | 1.2 | 50.5 | 18.2 | 18.5 | 11 | 1.35 | 0.45 | 100
| 0.18 | [20 empty] | 18.5 | 11 | 1.35 | 53 | 16.5 | 17.5 | 11.5 | 0.85 | 0.65 | 100
| 0 | [20 empty] | 17.5 | 11.5 | 0.85 | 52.5 | 17 | 17 | 12 | 0.95 | 0.55 | 100
| 0.65 | [20 empty] | 17 | 12 | 0.95 | 49.1 | 18 | 20.2 | 11 | 1.2 | 0.5 | 100
| 0.91 | [20 empty] | 20.2 | 11 | 1.2 | 48.9 | 19 | 19 | 11.4 | 1.3 | 0.4 | 100
| 0.65 | [20 empty] | 19 | 11.4 | 1.3 | 0 | 51.5 | 22 | 17 | 7 | 2.5 | 100
| 0 | [20 empty] | 22 | 17 | 7 | 0 | 55 | 20 | 15 | 6 | 4 | 100
| 0.65 | [20 empty] | 20 | 15 | 6 | 0 | 57.5 | 22 | 12 | 6 | 2.5 | 100
| 0.91 | [20 empty] | 22 | 12 | 6 | 0 | 50.5 | 27.5 | 11 | 8 | 3 | 100
| 0 | [20 empty] | 27.5 | 11 | 8 | 0 | 51.5 | 22 | 18.5 | 6 | 2 | 100
| 0.65 | [20 empty] | 22 | 18.5 | 6 | 0 | 49 | 23 | 17.5 | 6 | 4.5 | 100
[22 empty] | 23 | 17.5 | 6 | 0 | 44 | 27.5 | 16 | 7.5 | 5 | 100
[22 empty] | 27.5 | 16 | 7.5 | 0 | 37 | 34 | 16.5 | 8.5 | 4 | 100
[22 empty] | 34 | 16.5 | 8.5 | 0 | 51.5 | 22 | 17 | 7 | 2.5 | 100
[22 empty] | 22 | 17 | 7 | 0 | 51.5 | 22 | 18 | 6 | 2.5 | 100
[22 empty] | 22 | 18 | 6 | 0 | 46 | 20 | 21 | 9 | 4 | 100
[22 empty] | 20 | 21 | 9 | 0 | 38 | 27.5 | 20 | 9 | 5.5 | 100
[22 empty] | 27.5 | 20 | 9 | 0 | 51.5 | 22 | 18.5 | 7 | 1 | 100
[22 empty] | 22 | 18.5 | 7 | 0 | 53 | 18 | 18.5 | 6 | 4.5 | 100
[22 empty] | 18 | 18.5 | 6 | 0 | 53 | 17.5 | 18 | 9 | 2.5 | 100
[22 empty] | 17.5 | 18 | 9 | 0 | 41.5 | 24.5 | 21.5 | 9 | 3.5 | 100
[22 empty] | 24.5 | 21.5 | 9 | 0 | 51 | 19 | 17 | 13 | 0 | 100
[22 empty] | 19 | 17 | 13 | 0 | 51 | 21.29 | 14 | 4.4 | 0 | 90.69
[22 empty] | NaN | NaN | NaN | 0 | 59 | 21.29 | 14 | 4.4 | 0 | 98.69
[22 empty] | NaN | NaN | NaN | 0 | 58 | 21.29 | 14 | 4.4 | 0 | 97.69
[22 empty] | NaN | NaN | NaN | 0 | 22.5 | 40.5 | 18.5 | 14 | 4.5 | 100
[22 empty] | 40.5 | 18.5 | 14 | 0 | 25 | 40 | 16 | 14 | 5 | 100
[22 empty] | 40 | 16 | 14 | 0 | 25.5 | 42.5 | 13 | 13.5 | 5.5 | 100
[22 empty] | 42.5 | 13 | 13.5 | 0 | 40.4 | 24.1 | 21.7 | 12.2 | 1.7 | 100.1
[22 empty] | 24.1 | 21.7 | 12.2 | 0 | 39.4 | 23.5 | 23.1 | 11.3 | 2.7 | 100
[22 empty] | 23.5 | 23.1 | 11.3 | 0 | 52.2 | 22.1 | 19.5 | 6 | 0.2 | 100
[22 empty] | 22.1 | 19.5 | 6 | 5 | 21.7 | 27.3 | 29.6 | 16.4 | 0 | 100
[22 empty] | 27.3 | 29.6 | 16.4 | 4.9 | 21.7 | 26.3 | 31.1 | 16 | 0 | 100
[22 empty] | 26.3 | 31.1 | 16 | 4.8 | 22 | 28.2 | 29.3 | 15.7 | 0 | 100
[22 empty] | 28.2 | 29.3 | 15.7 | 4.7 | 23.3 | 27.2 | 28.5 | 16.3 | 0 | 100
[22 empty] | 27.2 | 28.5 | 16.3 | 5.1 | 22.4 | 28.3 | 29.1 | 15.1 | 0 | 100
[22 empty] | 28.3 | 29.1 | 15.1 | 5.4 | 21.2 | 26.1 | 31.1 | 16.2 | 0 | 100
[22 empty] | 26.1 | 31.1 | 16.2 | 5.5 | 23.2 | 26 | 30.2 | 15.1 | 0 | 100
[22 empty] | 26 | 30.2 | 15.1 | 4.8 | 23.3 | 28.1 | 29.1 | 14.7 | 0 | 100
[22 empty] | 28.1 | 29.1 | 14.7 | 4.2 | 28.1 | 31.4 | 23.1 | 13.2 | 0 | 100
[22 empty] | 31.4 | 23.1 | 13.2 | 4.8 | 29.2 | 31.7 | 21.3 | 13 | 0 | 100
[22 empty] | 31.7 | 21.3 | 13 | 3.9 | 28.3 | 32.2 | 22.2 | 13.4 | 0 | 100
[22 empty] | 32.2 | 22.2 | 13.4 | 3.7 | 30.8 | 31.5 | 21.2 | 12.8 | 0 | 100
[22 empty] | 31.5 | 21.2 | 12.8 | 3.8 | 34.2 | 33.8 | 18 | 10.2 | 0 | 100
[22 empty] | 33.8 | 18 | 10.2 | 3.7 | 34.5 | 32.5 | 19.1 | 10.2 | 0 | 100
[22 empty] | 32.5 | 19.1 | 10.2 | 3.2 | 34.4 | 34 | 17.7 | 10.7 | 0 | 100
[22 empty] | 34 | 17.7 | 10.7 | 3.8 | 36.3 | 34.4 | 16.2 | 9.3 | 0 | 100
[22 empty] | 34.4 | 16.2 | 9.3 | 5.6 | 22.1 | 27.2 | 30 | 15.1 | 0 | 100
[22 empty] | 27.2 | 30 | 15.1 | 2.7 | 42.1 | 34.3 | 14.4 | 6.5 | 0 | 100
[22 empty] | 34.3 | 14.4 | 6.5 | 4.9 | 24.5 | 27.3 | 28.2 | 15.1 | 0 | 100
[22 empty] | 27.3 | 28.2 | 15.1 | 4.4 | 25.3 | 27.1 | 28.1 | 15.1 | 0 | 100
[22 empty] | 27.1 | 28.1 | 15.1 | 4.95 | 24 | 26.45 | 29 | 15.6 | 0 | 100
[22 empty] | 26.45 | 29 | 15.6 | 4.3 | 24.6 | 26.4 | 29.4 | 15.3 | 0 | 100
[22 empty] | 26.4 | 29.4 | 15.3 | 4.6 | 24.5 | 28.2 | 27.3 | 15.4 | 0 | 100
[22 empty] | 28.2 | 27.3 | 15.4 | 3.9 | 22.2 | 27 | 30.8 | 16.1 | 0 | 100
[22 empty] | 27 | 30.8 | 16.1 | 4 | 24.3 | 27.1 | 29.3 | 15.3 | 0 | 100
[22 empty] | 27.1 | 29.3 | 15.3 | 46.12 | 21.81 | 23.91 | 7.94 | 0.21 | 0 | 99.99
[22 empty] | 23.91 | 7.94 | 0.21 | 45.45 | 21.03 | 24.98 | 8.35 | 0.19 | 0 | 100
[22 empty] | 24.98 | 8.35 | 0.19 | 45.47 | 20.29 | 25.79 | 8.28 | 0.18 | 0 | 100.01
[22 empty] | 25.79 | 8.28 | 0.18 | 45.31 | 21.3 | 24.79 | 8.41 | 0.2 | 0 | 100.01
[22 empty] | 24.79 | 8.41 | 0.2 | 43.6 | 21.97 | 25.64 | 8.59 | 0.21 | 0 | 100.01
[22 empty] | 25.64 | 8.59 | 0.21 | 45.27 | 21.16 | 24.63 | 8.59 | 0.19 | 0 | 99.84
[22 empty] | 24.63 | 8.59 | 0.19 | 43.52 | 21.53 | 25.59 | 9.17 | 0.2 | 0 | 100.01
[22 empty] | 25.59 | 9.17 | 0.2 | 45.04 | 21.94 | 23.93 | 8.88 | 0.21 | 0 | 100
[22 empty] | 23.93 | 8.88 | 0.21 | 46.44 | 20.76 | 23.44 | 9.18 | 0.19 | 0 | 100.01
[22 empty] | 23.44 | 9.18 | 0.19 | 45.24 | 20.06 | 25.25 | 9.28 | 0.17 | 0 | 100
[22 empty] | 25.25 | 9.28 | 0.17 | 45.06 | 21.19 | 24.33 | 9.22 | 0.2 | 0 | 100
[22 empty] | 24.33 | 9.22 | 0.2 | 44.19 | 21.14 | 25.12 | 9.35 | 0.19 | 0 | 99.99
[22 empty] | 25.12 | 9.35 | 0.19 | 46.92 | 20.4 | 22.92 | 9.58 | 0.18 | 0 | 100
[22 empty] | 22.92 | 9.58 | 0.18 | 43.49 | 21.04 | 25.49 | 9.79 | 0.19 | 0 | 100
[22 empty] | 25.49 | 9.79 | 0.19 | 45.15 | 21.91 | 23.14 | 9.6 | 0.21 | 0 | 100.01
[22 empty] | 23.14 | 9.6 | 0.21 | 45.44 | 20.95 | 23.5 | 9.92 | 0.19 | 0 | 100
[22 empty] | 23.5 | 9.92 | 0.19 | 46.01 | 21.26 | 22.78 | 9.75 | 0.19 | 0 | 99.99
[22 empty] | 22.78 | 9.75 | 0.19 | 49.26 | 18.64 | 21.65 | 10.31 | 0.15 | 0 | 100.01
[22 empty] | 21.65 | 10.31 | 0.15 | 44.92 | 21.91 | 23.26 | 9.7 | 0.21 | 0 | 100
[22 empty] | 23.26 | 9.7 | 0.21 | 44.86 | 21.97 | 23.14 | 9.83 | 0.21 | 0 | 100.01
[22 empty] | 23.14 | 9.83 | 0.21 | 47.34 | 20.33 | 22.28 | 9.88 | 0.18 | 0 | 100.01
[22 empty] | 22.28 | 9.88 | 0.18 | 43.64 | 21.87 | 24.26 | 10.02 | 0.21 | 0 | 100
[22 empty] | 24.26 | 10.02 | 0.21 | 45.44 | 21.12 | 23.42 | 9.83 | 0.19 | 0 | 100
[22 empty] | 23.42 | 9.83 | 0.19 | 52.37 | 18.54 | 18.56 | 10.39 | 0.15 | 0 | 100.01
[22 empty] | 18.56 | 10.39 | 0.15 | 45.16 | 21.59 | 22.86 | 10.2 | 0.2 | 0 | 100.01
[22 empty] | 22.86 | 10.2 | 0.2 | 49.91 | 18.95 | 20.51 | 10.47 | 0.15 | 0 | 99.99
[22 empty] | 20.51 | 10.47 | 0.15 | 49.49 | 19.38 | 20.76 | 10.2 | 0.16 | 0 | 99.99
[22 empty] | 20.76 | 10.2 | 0.16 | 44.98 | 21.71 | 22.78 | 10.33 | 0.2 | 0 | 100
[22 empty] | 22.78 | 10.33 | 0.2 | 52.53 | 17.33 | 18.85 | 11.16 | 0.13 | 0 | 100
[22 empty] | 18.85 | 11.16 | 0.13 | 56.22 | 14.77 | 17.04 | 11.88 | 0.09 | 0 | 100
[22 empty] | 17.04 | 11.88 | 0.09 | 43.02 | 22.15 | 23.75 | 10.88 | 0.21 | 0 | 100.01
[22 empty] | 23.75 | 10.88 | 0.21 | 45.62 | 21.34 | 22.03 | 10.82 | 0.19 | 0 | 100
[22 empty] | 22.03 | 10.82 | 0.19 | 47.15 | 19.42 | 21.97 | 11.3 | 0.16 | 0 | 100
[22 empty] | 21.97 | 11.3 | 0.16 | 45.82 | 20.76 | 22.15 | 11.09 | 0.18 | 0 | 100
[22 empty] | 22.15 | 11.09 | 0.18 | 56.71 | 14.23 | 16.87 | 12.11 | 0.08 | 0 | 100
[22 empty] | 16.87 | 12.11 | 0.08 | 45.53 | 21.17 | 21.84 | 11.27 | 0.19 | 0 | 100
[22 empty] | 21.84 | 11.27 | 0.19 | 49.63 | 18.21 | 20.02 | 12 | 0.14 | 0 | 100
[22 empty] | 20.02 | 12 | 0.14 | 47.41 | 20.03 | 20.15 | 12.25 | 0.17 | 0 | 100.01
[22 empty] | 20.15 | 12.25 | 0.17 | 47.18 | 18.66 | 21.28 | 12.73 | 0.15 | 0 | 100
[22 empty] | 21.28 | 12.73 | 0.15 | 48.67 | 18.47 | 19.67 | 13.05 | 0.14 | 0 | 100
[22 empty] | 19.67 | 13.05 | 0.14 | 42.66 | 22.9 | 21.78 | 12.44 | 0.22 | 0 | 100
[22 empty] | 21.78 | 12.44 | 0.22 | 50.93 | 17.81 | 17.9 | 13.22 | 0.13 | 0 | 99.99
[22 empty] | 17.9 | 13.22 | 0.13 | 61.49 | 11.37 | 12.99 | 14.9 | 0.05 | 0 | 100.8
[22 empty] | 12.99 | 1409 | 0.05 | 49.77 | 17.77 | 18.16 | 14.18 | 0.13 | 0 | 100.01
[22 empty] | 18.16 | 14.18 | 0.13 | 66.56 | 10.07 | 9.42 | 13.91 | 0.04 | 0 | 100
[22 empty] | 9.42 | 13.91 | 0.04 | 59.74 | 12.67 | 12.5 | 14.74 | 0.07 | 0 | 99.72
[22 empty] | 12.5 | 14.74 | 0.07 | 60.78 | 11.6 | 12.44 | 15.13 | 0.06 | 0 | 100.01
[22 empty] | 12.44 | 15.13 | 0.06 | 60.59 | 13.5 | 11.75 | 14.09 | 0.07 | 0 | 100
[22 empty] | 11.75 | 14.09 | 0.07 | 61.98 | 11.67 | 11.51 | 14.79 | 0.06 | 0 | 100.01
[22 empty] | 11.51 | 14.79 | 0.06 | 60.03 | 11.64 | 11.7 | 16.59 | 0.05 | 0 | 100.01
[22 empty] | 11.7 | 16.59 | 0.05 | 68.7 | 7.4 | 2.7 | 9.5 | 8.3 | 3.4 | 100
[22 empty] | 2.7 | 9.5 | 8.3 | 65.7 | 9.1 | 2.5 | 9.6 | 8.8 | 4.4 | 100.1
[22 empty] | 2.5 | 9.6 | 8.8 | 64.6 | 8.5 | 2.4 | 9.6 | 9.1 | 4.6 | 98.8
[22 empty] | 2.4 | 9.6 | 9.1 | 69 | 8.3 | 2.3 | 10.4 | 7.1 | 2.9 | 100
[22 empty] | 2.3 | 10.4 | 7.1 | 63.9 | 9.1 | 2.8 | 9.1 | 10.4 | 4.8 | 100.1
[22 empty] | 2.8 | 9.1 | 10.4 | 66.9 | 7.8 | 5 | 8.7 | 8.7 | 2.9 | 100
[22 empty] | 5 | 8.7 | 8.7 | 65.1 | 7.2 | 3.4 | 7.5 | 10.4 | 6.5 | 100.1
[22 empty] | 3.4 | 7.5 | 10.4 | 61.8 | 8.8 | 4.1 | 8.2 | 10.3 | 6.9 | 100.1
[22 empty] | 4.1 | 8.2 | 10.3 | 66.1 | 7.7 | 3.7 | 8.9 | 8.1 | 5.1 | 99.6
[22 empty] | 3.7 | 8.9 | 8.1 | 45.2 | 32.2 | 18 | 1.2 | 2.5 | 0.7 | 99.8
[22 empty] | 18 | 1.2 | 2.5 | 48.5 | 26.9 | 20 | 1.4 | 2.2 | 0.5 | 99.5
[22 empty] | 20 | 1.4 | 2.2 | 45 | 30.1 | 18.4 | 1.6 | 3.4 | 1.4 | 99.9
[22 empty] | 18.4 | 1.6 | 3.4 | 46.8 | 29.2 | 19.3 | 1.8 | 2.1 | 0.6 | 99.8
[22 empty] | 19.3 | 1.8 | 2.1 | 48.4 | 27.1 | 20.1 | 1.7 | 2.1 | 0.5 | 99.9
[22 empty] | 20.1 | 1.7 | 2.1 | 50 | 24 | 19.5 | 3.3 | 2 | 0.9 | 99.7
[22 empty] | 19.5 | 3.3 | 2 | 47.3 | 29.3 | 18.2 | 1.7 | 2.5 | 0.5 | 99.5
[22 empty] | 18.2 | 1.7 | 2.5 | 50 | 25.4 | 21.3 | 0.9 | 1.8 | 0.3 | 99.7
[22 empty] | 21.3 | 0.9 | 1.8 | 43.8 | 30.8 | 19 | 1.6 | 3.2 | 0.1 | 98.5
[22 empty] | 19 | 1.6 | 3.2 | 3.92 | 37.73 | 18.06 | 32.13 | 8.05 | 0.1111 | 100.0011
[22 empty] | 18.06 | 32.13 | 8.05 | 3.96 | 37.91 | 19.81 | 29.56 | 8.63 | 0.12 | 99.99
[22 empty] | 19.81 | 29.56 | 8.63 | 3.05 | 38.79 | 18.01 | 31.44 | 8.06 | 0.655 | 100.005
[22 empty] | 18.01 | 31.44 | 8.06 | 52.61 | 16.75 | 11.63 | 16.38 | 2.62 | 0.007 | 99.997
[22 empty] | 11.63 | 16.38 | 2.62 | 50.1 | 18.75 | 11.9 | 15.81 | 3.43 | 0.022 | 100.012
[22 empty] | 11.9 | 15.81 | 3.43 | 51.51 | 18.6 | 10.83 | 16.1 | 2.95 | 0.015 | 100.005
[22 empty] | 10.83 | 16.1 | 2.95 | 51.24 | 19.53 | 11.52 | 14.65 | 3.05 | 0.01 | 100
[22 empty] | 11.52 | 14.65 | 3.05 | 3.92 | 37.73 | 18.06 | 32.13 | 8.05 | 0.1111 | 100.0011
[25 empty] | 3.96 | 37.91 | 19.81 | 29.56 | 8.63 | 0.12 | 99.99
[22 empty] | 21.285 | 14 | 4.4 | 3.05 | 38.79 | 18.01 | 31.44 | 8.06 | 0.655 | 100.005
[25 empty] | 52.61 | 16.75 | 11.63 | 16.38 | 2.62 | 0.007 | 99.997
[25 empty] | 50.1 | 18.75 | 11.9 | 15.81 | 3.43 | 0.022 | 100.012
[25 empty] | 51.51 | 18.6 | 10.83 | 16.1 | 2.95 | 0.015 | 100.005
[25 empty] | 51.24 | 19.53 | 11.52 | 14.65 | 3.05 | 0.01 | 100

## Sheet2
C | H | N | S | O
44.96 | 5.83 | 3.1 | 0.61 | 45.5
44.96 | 5.83 | 3.1 | 0.61 | 45.5
44.96 | 5.83 | 3.1 | 0.61 | 45.5
44.96 | 5.83 | 3.1 | 0.61 | 45.5
44.96 | 5.83 | 3.1 | 0.61 | 45.5
50.8195 | 7.1192 | 0.15083 | 0.57315 | 41.3374
50.8195 | 7.1192 | 0.15083 | 0.57315 | 41.3374
50.8195 | 7.1192 | 0.15083 | 0.57315 | 41.3374
50.8195 | 7.1192 | 0.15083 | 0.57315 | 41.3374
50.8195 | 7.1192 | 0.15083 | 0.57315 | 41.3374
50.8195 | 7.1192 | 0.15083 | 0.57315 | 41.3374
50.8195 | 7.1192 | 0.15083 | 0.57315 | 41.3374
50.8195 | 7.1192 | 0.15083 | 0.57315 | 41.3374
50.8195 | 7.1192 | 0.15083 | 0.57315 | 41.3374
50.8195 | 7.1192 | 0.15083 | 0.57315 | 41.3374
50.8195 | 7.1192 | 0.15083 | 0.57315 | 41.3374
50.8195 | 7.1192 | 0.15083 | 0.57315 | 41.3374
50.8195 | 7.1192 | 0.15083 | 0.57315 | 41.3374
50.8195 | 7.1192 | 0.15083 | 0.57315 | 41.3374
50.8195 | 7.1192 | 0.15083 | 0.57315 | 41.3374
50.8195 | 7.1192 | 0.15083 | 0.57315 | 41.3374
50.8195 | 7.1192 | 0.15083 | 0.57315 | 41.3374
50.8195 | 7.1192 | 0.15083 | 0.57315 | 41.3374
50.8195 | 7.1192 | 0.15083 | 0.57315 | 41.3374
46.4 | 5.7 | 0.2 | 0 | 47.7
46.4 | 5.7 | 0.2 | 0 | 47.7
46.4 | 5.7 | 0.2 | 0 | 47.7
46.4 | 5.7 | 0.2 | 0 | 47.7
46.4 | 5.7 | 0.2 | 0 | 47.7
46.4 | 5.7 | 0.2 | 0 | 47.7
46.4 | 5.7 | 0.2 | 0 | 47.7
50.6533 | 5.6281 | 0.1206 | 0.017085 | 43.6181
50.6533 | 5.6281 | 0.1206 | 0.017085 | 43.6181
50.6533 | 5.6281 | 0.1206 | 0.017085 | 43.6181
49.5943 | 6.0852 | 0.20284 | 0.018256 | 44.1176
49.5943 | 6.0852 | 0.20284 | 0.018256 | 44.1176
49.5943 | 6.0852 | 0.20284 | 0.018256 | 44.1176
51.0574 | 6.0423 | 0.14099 | 0.011078 | 42.6989
51.0574 | 6.0423 | 0.14099 | 0.011078 | 42.6989
51.0574 | 6.0423 | 0.14099 | 0.011078 | 42.6989
49.8486 | 6.0545 | 0.222 | 0.019173 | 43.8951
49.8486 | 6.0545 | 0.222 | 0.019173 | 43.8951
49.8486 | 6.0545 | 0.222 | 0.019173 | 43.8951
50.5572 | 5.9777 | 0.53698 | 0.038501 | 42.9585
50.5572 | 5.9777 | 0.53698 | 0.038501 | 42.9585
50.5572 | 5.9777 | 0.53698 | 0.038501 | 42.9585
49.1968 | 6.1245 | 0.1004 | 0.01004 | 44.5783
49.1968 | 6.1245 | 0.1004 | 0.01004 | 44.5783
49.1968 | 6.1245 | 0.1004 | 0.01004 | 44.5783
49.1968 | 6.1245 | 0.1004 | 0.01004 | 44.5783
49.1968 | 6.1245 | 0.1004 | 0.01004 | 44.5783
49.1968 | 6.1245 | 0.1004 | 0.01004 | 44.5783
49.1968 | 6.1245 | 0.1004 | 0.01004 | 44.5783
49.1968 | 6.1245 | 0.1004 | 0.01004 | 44.5783
49.1968 | 6.1245 | 0.1004 | 0.01004 | 44.5783
49.1968 | 6.1245 | 0.1004 | 0.01004 | 44.5783
49.1968 | 6.1245 | 0.1004 | 0.01004 | 44.5783
49.1968 | 6.1245 | 0.1004 | 0.01004 | 44.5783
49.1968 | 6.1245 | 0.1004 | 0.01004 | 44.5783
49.1968 | 6.1245 | 0.1004 | 0.01004 | 44.5783
49.1968 | 6.1245 | 0.1004 | 0.01004 | 44.5783
49.1968 | 6.1245 | 0.1004 | 0.01004 | 44.5783
49.1968 | 6.1245 | 0.1004 | 0.01004 | 44.5783
49.1968 | 6.1245 | 0.1004 | 0.01004 | 44.5783
54.8394 | 5.4972 | 0.43855 | 0.12239 | 39.1025
54.8394 | 5.4972 | 0.43855 | 0.12239 | 39.1025
54.8394 | 5.4972 | 0.43855 | 0.12239 | 39.1025
54.8394 | 5.4972 | 0.43855 | 0.12239 | 39.1025
50.0251 | 5.926 | 0.40108 | 0.10027 | 43.5476
50.0251 | 5.926 | 0.40108 | 0.10027 | 43.5476
50.0251 | 5.926 | 0.40108 | 0.10027 | 43.5476
50.0251 | 5.926 | 0.40108 | 0.10027 | 43.5476
54.8394 | 5.4972 | 0.43855 | 0.12239 | 39.1025
54.8394 | 5.4972 | 0.43855 | 0.12239 | 39.1025
54.8394 | 5.4972 | 0.43855 | 0.12239 | 39.1025
54.8394 | 5.4972 | 0.43855 | 0.12239 | 39.1025
50.0251 | 5.926 | 0.40108 | 0.10027 | 43.5476
50.0251 | 5.926 | 0.40108 | 0.10027 | 43.5476
50.0251 | 5.926 | 0.40108 | 0.10027 | 43.5476
47.52 | 6.5 | 0.05 | 0.01 | 46.36
47.52 | 6.5 | 0.05 | 0.01 | 46.36
47.52 | 6.5 | 0.05 | 0.01 | 46.36
46.56 | 6.24 | 0.14 | 0.02 | 46.13
46.56 | 6.24 | 0.14 | 0.02 | 46.13
46.56 | 6.24 | 0.14 | 0.02 | 46.13
49.33 | 6.06 | 0.04 | 0 | 44.57
49.33 | 6.06 | 0.04 | 0 | 44.57
49.33 | 6.06 | 0.04 | 0 | 44.57
49.33 | 6.06 | 0.04 | 0 | 44.57
49.33 | 6.06 | 0.04 | 0 | 44.57
49.33 | 6.06 | 0.04 | 0 | 44.57
49.33 | 6.06 | 0.04 | 0 | 44.57
49.4 | 5.9 | 0.1 | 0 | 44.5
49.4 | 5.9 | 0.1 | 0 | 44.5
49.4 | 5.9 | 0.1 | 0 | 44.5
49.4 | 5.9 | 0.1 | 0 | 44.5
49.4 | 5.9 | 0.1 | 0 | 44.5
49.4 | 5.9 | 0.1 | 0 | 44.5
49.4 | 5.9 | 0.1 | 0 | 44.5
49.4 | 5.9 | 0.1 | 0 | 44.5
49.4 | 5.9 | 0.1 | 0 | 44.5
48.3245 | 7.4515 | 1.2787 | 0.055115 | 43.0666
48.3245 | 7.4515 | 1.2787 | 0.055115 | 43.0666
48.3245 | 7.4515 | 1.2787 | 0.055115 | 43.0666
48.3245 | 7.4515 | 1.2787 | 0.055115 | 43.0666
48.3245 | 7.4515 | 1.2787 | 0.055115 | 43.0666
48.3245 | 7.4515 | 1.2787 | 0.055115 | 43.0666
48.3245 | 7.4515 | 1.2787 | 0.055115 | 43.0666
48.3245 | 7.4515 | 1.2787 | 0.055115 | 43.0666
48.3245 | 7.4515 | 1.2787 | 0.055115 | 43.0666
50 | 5.7 | 0.2 | 0.03 | 44.1
50 | 5.7 | 0.2 | 0.03 | 44.1
50 | 5.7 | 0.2 | 0.03 | 44.1
50 | 5.7 | 0.2 | 0.03 | 44.1
50 | 5.7 | 0.2 | 0.03 | 44.1
50 | 5.7 | 0.2 | 0.03 | 44.1
50.6237 | 6.0736 | 0.30675 | 0.1636 | 42.8323
50.6237 | 6.0736 | 0.30675 | 0.1636 | 42.8323
50.6237 | 6.0736 | 0.30675 | 0.1636 | 42.8323
50.6237 | 6.0736 | 0.30675 | 0.1636 | 42.8323
50.6237 | 6.0736 | 0.30675 | 0.1636 | 42.8323
46.2854 | 6.4818 | 1.0399 | 0.11554 | 46.0774
46.2854 | 6.4818 | 1.0399 | 0.11554 | 46.0774
46.2854 | 6.4818 | 1.0399 | 0.11554 | 46.0774
46.2854 | 6.4818 | 1.0399 | 0.11554 | 46.0774
46.2854 | 6.4818 | 1.0399 | 0.11554 | 46.0774
46.2854 | 6.4818 | 1.0399 | 0.11554 | 46.0774
46.2854 | 6.4818 | 1.0399 | 0.11554 | 46.0774
46.2854 | 6.4818 | 1.0399 | 0.11554 | 46.0774
46.2854 | 6.4818 | 1.0399 | 0.11554 | 46.0774
46.2854 | 6.4818 | 1.0399 | 0.11554 | 46.0774
46.2854 | 6.4818 | 1.0399 | 0.11554 | 46.0774
48.91 | 5.8 | 0.18 | 0 | 45.11
50.84 | 5.82 | 0.88 | 0 | 42.46
48.39 | 5.86 | 2.04 | 4.5 | 39.21
48.39 | 5.86 | 2.04 | 4.5 | 39.21
44.43 | 6.16 | 1.65 | 5.86 | 41.9
44.43 | 6.16 | 1.65 | 5.86 | 41.9
45.1 | 6 | 1.7 | 5.7 | 41.5
45.1 | 6 | 1.7 | 5.7 | 41.5
44.85 | 5.98 | 1.65 | 5.68 | 41.84
44.85 | 5.98 | 1.65 | 5.68 | 41.84
45.85 | 5.8 | 1.6 | 6.5 | 40.25
45.85 | 5.8 | 1.6 | 6.5 | 40.25
42.5 | 6.3 | 0.2 | 0 | 51
42.5 | 6.3 | 0.2 | 0 | 51
42.5 | 6.3 | 0.2 | 0 | 51
42.5 | 6.3 | 0.2 | 0 | 51
41.8 | 5.3 | 0.2 | 0 | 52.7
41.8 | 5.3 | 0.2 | 0 | 52.7
41.8 | 5.3 | 0.2 | 0 | 52.7
41.8 | 5.3 | 0.2 | 0 | 52.7
50.26 | 6.72 | 0.16 | 0.2 | 42.66
50.26 | 6.72 | 0.16 | 0.2 | 42.66
50.26 | 6.72 | 0.16 | 0.2 | 42.66
50.26 | 6.72 | 0.16 | 0.2 | 42.66
51.3 | 5.81 | 0.2 | 0.1 | 42.6
51.3 | 5.81 | 0.2 | 0.1 | 42.6
51.3 | 5.81 | 0.2 | 0.1 | 42.6
48.3 | 5.5 | 0.6 | 0.01 | 38.1
48.3 | 5.5 | 0.6 | 0.01 | 38.1
48.3 | 5.5 | 0.6 | 0.01 | 38.1
53.7 | 6.8 | 0.46 | 0.05 | 38.99
53.1 | 6.1 | 0.2 | 0 | 40.6
52.9 | 5.6 | 1.4 | 0 | 40.1
52.7 | 6.2 | 0.3 | 0 | 40.8
51.43 | 6 | 0.06 | 0.03 | 42.48
52.1 | 6.1 | 0.2 | 0 | 41.6
50.58 | 5.74 | 0 | 0 | 43.68
50.82 | 6.39 | 0.7 | 0.2226 | 41.87
51.56 | 6.23 | 0.62 | 0.02 | 41.57
51.56 | 5.46 | 1.32 | 0 | 41.66
50.92 | 6.03 | 0.62 | 0.041 | 42.39
50.41 | 5.71 | 0.42 | 0 | 43.46
50.95 | 6.17 | 0.79 | 0.04 | 42.05
49.84 | 6.02 | 0.16 | 0.04 | 43.94
49.95 | 6.37 | 0.41 | 0 | 43.27
49.21 | 6.39 | 0.08 | 0 | 44.32
48.73 | 5.95 | 0.03 | 0 | 45.29
49.16 | 5.99 | 1.48 | 0 | 43.37
52.31 | 7.23 | 0.153 | 0.08 | 40.23
48.76 | 6.27 | 0.15 | 0 | 44.82
50.6 | 6.36 | 1.2 | 0.06 | 41.78
47.9 | 6.2 | 0.97 | 0 | 44.93
53.22 | 6.2 | 0.65 | 0.14 | 39.79
46.76 | 5.87 | 0.25 | 0 | 47.12
47.66 | 6.27 | 0.29 | 0 | 45.78
47.64 | 6.02 | 0.31 | 0 | 46.03
46.98 | 6.16 | 0.155 | 0 | 46.7
45.72 | 5.25 | 1.72 | 0 | 47.31
43.36 | 6.15 | 0.18 | 0 | 50.31
46.2 | 6.15 | 0.04 | 0 | 47.61
52.01 | 6 | 1.06 | 0.3 | 40.63
54.8394 | 7.4515 | 3.1 | 6.5 | 52.7
41.8 | 5.25 | 0 | 0 | 38.1