## Sheet1
| Particle size (mm) | C (%wb) | H (%wb) | N (%wb) | S (%wb) | O (%wb) | Ash (%wb) | Moisture (%wb) | Temperature (°C) | S/B Ratio | ER | Operation (Batch/Continuous) | Catalyst (Y/N) | Scale (lab/pilot) | Type_herbaceous biomass | Type_municipal solid waste | Type_plastics | Type_sewage sludge | Type_woody biomass | Shape_chips | Shape_dust | Shape_fibres | Shape_particles | Shape_pellets | Agent_air | Agent_air/steam | Agent_oxygen | Agent_steam | Agent_steam/oxygen | Reactor_fixed bed | Reactor_fluidised bed | Bed_alumina | Bed_olivine | Bed_silica
0 | 5 | 44.0967 | 6.4096 | 0.69867 | 0 | 24.1615 | 18.8149 | 6.4 | 849 | 0 | 0.256 | 1 | 1 | 1 | 0 | 1 | 0 | 0 | 0 | 0 | 0 | 0 | 0 | 1 | 1 | 0 | 0 | 0 | 0 | 0 | 1 | 0 | 1 | 0
1 | 5 | 44.0967 | 6.4096 | 0.69867 | 0 | 24.1615 | 18.8149 | 6.4 | 852 | 0 | 0.255 | 1 | 1 | 1 | 0 | 1 | 0 | 0 | 0 | 0 | 0 | 0 | 0 | 1 | 1 | 0 | 0 | 0 | 0 | 0 | 1 | 0 | 1 | 0
2 | 5 | 44.0967 | 6.4096 | 0.69867 | 0 | 24.1615 | 18.8149 | 6.4 | 869 | 0 | 0.272 | 1 | 1 | 1 | 0 | 1 | 0 | 0 | 0 | 0 | 0 | 0 | 0 | 1 | 1 | 0 | 0 | 0 | 0 | 0 | 1 | 0 | 1 | 0
3 | 5 | 44.0967 | 6.4096 | 0.69867 | 0 | 24.1615 | 18.8149 | 6.4 | 879 | 0 | 0.302 | 1 | 1 | 1 | 0 | 1 | 0 | 0 | 0 | 0 | 0 | 0 | 0 | 1 | 1 | 0 | 0 | 0 | 0 | 0 | 1 | 0 | 1 | 0
4 | 5 | 44.0967 | 6.4096 | 0.69867 | 0 | 24.1615 | 18.8149 | 6.4 | 898 | 0 | 0.318 | 1 | 1 | 1 | 0 | 1 | 0 | 0 | 0 | 0 | 0 | 0 | 0 | 1 | 1 | 0 | 0 | 0 | 0 | 0 | 1 | 0 | 1 | 0
5 | 5 | 44.0967 | 6.4096 | 0.69867 | 0 | 24.1615 | 18.8149 | 6.4 | 932 | 0 | 0.332 | 1 | 1 | 1 | 0 | 1 | 0 | 0 | 0 | 0 | 0 | 0 | 0 | 1 | 1 | 0 | 0 | 0 | 0 | 0 | 1 | 0 | 1 | 0
6 | 2 | 85.0002 | 13.8003 | 0 | 0 | 0 | 0.9999 | 0.2 | 867 | 0 | 0.22 | 1 | 0 | 1 | 0 | 0 | 1 | 0 | 0 | 0 | 0 | 0 | 0 | 1 | 1 | 0 | 0 | 0 | 0 | 0 | 1 | 0 | 0 | 1
7 | 2 | 85.0002 | 13.8003 | 0 | 0 | 0 | 0.9999 | 0.2 | 898 | 0 | 0.31 | 1 | 0 | 1 | 0 | 0 | 1 | 0 | 0 | 0 | 0 | 0 | 0 | 1 | 1 | 0 | 0 | 0 | 0 | 0 | 1 | 0 | 0 | 1
8 | 2 | 85.0002 | 13.8003 | 0 | 0 | 0 | 0.9999 | 0.2 | 845 | 0 | 0.2 | 1 | 0 | 1 | 0 | 0 | 1 | 0 | 0 | 0 | 0 | 0 | 0 | 1 | 1 | 0 | 0 | 0 | 0 | 0 | 1 | 0 | 0 | 1
9 | 2 | 85.0002 | 13.8003 | 0 | 0 | 0 | 0.9999 | 0.2 | 807 | 0 | 0.27 | 1 | 1 | 1 | 0 | 0 | 1 | 0 | 0 | 0 | 0 | 0 | 0 | 1 | 1 | 0 | 0 | 0 | 0 | 0 | 1 | 0 | 1 | 0
10 | 2 | 85.0002 | 13.8003 | 0 | 0 | 0 | 0.9999 | 0.2 | 819 | 0 | 0.2 | 1 | 1 | 1 | 0 | 0 | 1 | 0 | 0 | 0 | 0 | 0 | 0 | 1 | 1 | 0 | 0 | 0 | 0 | 0 | 1 | 0 | 1 | 0
11 | 2 | 85.0002 | 13.8003 | 0 | 0 | 0 | 0.9999 | 0.2 | 816 | 0 | 0.28 | 1 | 1 | 1 | 0 | 0 | 1 | 0 | 0 | 0 | 0 | 0 | 0 | 1 | 1 | 0 | 0 | 0 | 0 | 0 | 1 | 0 | 1 | 0
12 | 2 | 85.0002 | 13.8003 | 0 | 0 | 0 | 0.9999 | 0.2 | 825 | 0 | 0.31 | 1 | 1 | 1 | 0 | 0 | 1 | 0 | 0 | 0 | 0 | 0 | 0 | 1 | 1 | 0 | 0 | 0 | 0 | 0 | 1 | 0 | 1 | 0
13 | 2 | 85.0002 | 13.8003 | 0 | 0 | 0 | 0.9999 | 0.2 | 825 | 0 | 0.21 | 1 | 1 | 1 | 0 | 0 | 1 | 0 | 0 | 0 | 0 | 0 | 0 | 1 | 1 | 0 | 0 | 0 | 0 | 0 | 1 | 0 | 1 | 0
14 | 2 | 85.0002 | 13.8003 | 0 | 0 | 0 | 0.9999 | 0.2 | 850 | 0 | 0.29 | 1 | 1 | 1 | 0 | 0 | 1 | 0 | 0 | 0 | 0 | 0 | 0 | 1 | 1 | 0 | 0 | 0 | 0 | 0 | 1 | 0 | 1 | 0
15 | 2 | 85.0002 | 13.8003 | 0 | 0 | 0 | 0.9999 | 0.2 | 856 | 0 | 0.3 | 1 | 1 | 1 | 0 | 0 | 1 | 0 | 0 | 0 | 0 | 0 | 0 | 1 | 1 | 0 | 0 | 0 | 0 | 0 | 1 | 0 | 0 | 0
16 | 1 | 84.4006 | 14.0006 | 0 | 0 | 0 | 1.2998 | 0.3 | 818 | 0 | 0.23 | 1 | 1 | 1 | 0 | 0 | 1 | 0 | 0 | 0 | 0 | 0 | 0 | 1 | 1 | 0 | 0 | 0 | 0 | 0 | 1 | 0 | 1 | 0
17 | 1 | 84.4006 | 14.0006 | 0 | 0 | 0 | 1.2998 | 0.3 | 831 | 0 | 0.27 | 1 | 1 | 1 | 0 | 0 | 1 | 0 | 0 | 0 | 0 | 0 | 0 | 1 | 1 | 0 | 0 | 0 | 0 | 0 | 1 | 0 | 1 | 0
18 | 1 | 84.4006 | 14.0006 | 0 | 0 | 0 | 1.2998 | 0.3 | 829 | 0 | 0.24 | 1 | 1 | 1 | 0 | 0 | 1 | 0 | 0 | 0 | 0 | 0 | 0 | 1 | 1 | 0 | 0 | 0 | 0 | 0 | 1 | 0 | 1 | 0
19 | 1 | 84.4006 | 14.0006 | 0 | 0 | 0 | 1.2998 | 0.3 | 879 | 0 | 0.29 | 1 | 1 | 1 | 0 | 0 | 1 | 0 | 0 | 0 | 0 | 0 | 0 | 1 | 1 | 0 | 0 | 0 | 0 | 0 | 1 | 0 | 0 | 0
20 | 5.2 | 68.1548 | 10.2082 | 0 | 0.059848 | 14.3115 | 6.6718 | 0.6 | 914 | 0 | 0.31 | 1 | 1 | 1 | 0 | 0 | 1 | 0 | 0 | 0 | 0 | 0 | 0 | 1 | 1 | 0 | 0 | 0 | 0 | 0 | 1 | 0 | 1 | 0
21 | 5.2 | 68.1548 | 10.2082 | 0 | 0.059848 | 14.3115 | 6.6718 | 0.6 | 884 | 0 | 0.25 | 1 | 1 | 1 | 0 | 0 | 1 | 0 | 0 | 0 | 0 | 0 | 0 | 1 | 1 | 0 | 0 | 0 | 0 | 0 | 1 | 0 | 1 | 0
22 | 5.2 | 68.1548 | 10.2082 | 0 | 0.059848 | 14.3115 | 6.6718 | 0.6 | 869 | 0 | 0.22 | 1 | 1 | 1 | 0 | 0 | 1 | 0 | 0 | 0 | 0 | 0 | 0 | 1 | 1 | 0 | 0 | 0 | 0 | 0 | 1 | 0 | 1 | 0
23 | 5.2 | 79.5156 | 13.1026 | 0.20004 | 0.086717 | 4.5009 | 1.8993 | 0.7 | 894 | 0 | 0.27 | 1 | 1 | 1 | 0 | 0 | 1 | 0 | 0 | 0 | 0 | 0 | 0 | 1 | 1 | 0 | 0 | 0 | 0 | 0 | 1 | 0 | 1 | 0
24 | 5.2 | 79.5156 | 13.1026 | 0.20004 | 0.086717 | 4.5009 | 1.8993 | 0.7 | 890 | 0 | 0.24 | 1 | 1 | 1 | 0 | 0 | 1 | 0 | 0 | 0 | 0 | 0 | 0 | 1 | 1 | 0 | 0 | 0 | 0 | 0 | 1 | 0 | 1 | 0
25 | 1.5 | 54.1307 | 7.7453 | 0.50312 | 0 | 26.4569 | 5.8795 | 5.6 | 879 | 0 | 0.26 | 1 | 1 | 1 | 0 | 0 | 1 | 0 | 0 | 0 | 0 | 0 | 0 | 1 | 1 | 0 | 0 | 0 | 0 | 0 | 1 | 0 | 1 | 0
26 | 1.5 | 54.1307 | 7.7453 | 0.50312 | 0 | 26.4569 | 5.8795 | 5.6 | 915 | 0 | 0.31 | 1 | 1 | 1 | 0 | 0 | 1 | 0 | 0 | 0 | 0 | 0 | 0 | 1 | 1 | 0 | 0 | 0 | 0 | 0 | 1 | 0 | 1 | 0
27 | 2 | 57.3211 | 8.3761 | 0.50459 | 0.29488 | 15.844 | 15.8365 | 1.9 | 899 | 0 | 0.34 | 1 | 1 | 1 | 0 | 1 | 0 | 0 | 0 | 0 | 0 | 0 | 0 | 1 | 1 | 0 | 0 | 0 | 0 | 0 | 1 | 0 | 1 | 0
28 | 2 | 57.3211 | 8.3761 | 0.50459 | 0.29488 | 15.844 | 15.8365 | 1.9 | 896 | 0 | 0.28 | 1 | 1 | 1 | 0 | 1 | 0 | 0 | 0 | 0 | 0 | 0 | 0 | 1 | 1 | 0 | 0 | 0 | 0 | 0 | 1 | 0 | 1 | 0
29 | 2 | 57.3211 | 8.3761 | 0.50459 | 0.29488 | 15.844 | 15.8365 | 1.9 | 869 | 0 | 0.23 | 1 | 1 | 1 | 0 | 1 | 0 | 0 | 0 | 0 | 0 | 0 | 0 | 1 | 1 | 0 | 0 | 0 | 0 | 0 | 1 | 0 | 1 | 0
30 | 4 | 38.4114 | 5.0486 | 1.0591 | 0.58253 | 43.1599 | 4.518 | 7.8 | 650 | 0 | 0.25 | 1 | 0 | 1 | 1 | 0 | 0 | 0 | 0 | 0 | 0 | 1 | 0 | 0 | 1 | 0 | 0 | 0 | 0 | 0 | 1 | 0 | 0 | 1
31 | 4 | 38.4114 | 5.0486 | 1.0591 | 0.58253 | 43.1599 | 4.518 | 7.8 | 750 | 0 | 0.25 | 1 | 0 | 1 | 1 | 0 | 0 | 0 | 0 | 0 | 0 | 1 | 0 | 0 | 1 | 0 | 0 | 0 | 0 | 0 | 1 | 0 | 0 | 1
32 | 4 | 38.4114 | 5.0486 | 1.0591 | 0.58253 | 43.1599 | 4.518 | 7.8 | 850 | 0 | 0.25 | 1 | 0 | 1 | 1 | 0 | 0 | 0 | 0 | 0 | 0 | 1 | 0 | 0 | 1 | 0 | 0 | 0 | 0 | 0 | 1 | 0 | 0 | 1
33 | 4 | 38.4114 | 5.0486 | 1.0591 | 0.58253 | 43.1599 | 4.518 | 7.8 | 950 | 0 | 0.25 | 1 | 0 | 1 | 1 | 0 | 0 | 0 | 0 | 0 | 0 | 1 | 0 | 0 | 1 | 0 | 0 | 0 | 0 | 0 | 1 | 0 | 0 | 1
34 | 4 | 38.4114 | 5.0486 | 1.0591 | 0.58253 | 43.1599 | 4.518 | 7.8 | 1050 | 0 | 0.25 | 1 | 0 | 1 | 1 | 0 | 0 | 0 | 0 | 0 | 0 | 1 | 0 | 0 | 1 | 0 | 0 | 0 | 0 | 0 | 1 | 0 | 0 | 1
35 | 4 | 38.4114 | 5.0486 | 1.0591 | 0.58253 | 43.1599 | 4.518 | 7.8 | 770 | 0 | 0.17 | 1 | 0 | 1 | 1 | 0 | 0 | 0 | 0 | 0 | 0 | 1 | 0 | 0 | 1 | 0 | 0 | 0 | 0 | 0 | 1 | 0 | 0 | 1
36 | 4 | 38.4114 | 5.0486 | 1.0591 | 0.58253 | 43.1599 | 4.518 | 7.8 | 770 | 0 | 0.21 | 1 | 0 | 1 | 1 | 0 | 0 | 0 | 0 | 0 | 0 | 1 | 0 | 0 | 1 | 0 | 0 | 0 | 0 | 0 | 1 | 0 | 0 | 1
37 | 4 | 38.4114 | 5.0486 | 1.0591 | 0.58253 | 43.1599 | 4.518 | 7.8 | 770 | 0 | 0.28 | 1 | 0 | 1 | 1 | 0 | 0 | 0 | 0 | 0 | 0 | 1 | 0 | 0 | 1 | 0 | 0 | 0 | 0 | 0 | 1 | 0 | 0 | 1
38 | 4 | 38.4114 | 5.0486 | 1.0591 | 0.58253 | 43.1599 | 4.518 | 7.8 | 770 | 0 | 0.32 | 1 | 0 | 1 | 1 | 0 | 0 | 0 | 0 | 0 | 0 | 1 | 0 | 0 | 1 | 0 | 0 | 0 | 0 | 0 | 1 | 0 | 0 | 1
39 | 4 | 39.0485 | 5.0634 | 2.6924 | 0.52979 | 39.5175 | 0.4087 | 14.6 | 650 | 0 | 0.25 | 1 | 0 | 1 | 0 | 0 | 0 | 0 | 1 | 0 | 0 | 1 | 0 | 0 | 1 | 0 | 0 | 0 | 0 | 0 | 1 | 0 | 0 | 1
40 | 4 | 39.0485 | 5.0634 | 2.6924 | 0.52979 | 39.5175 | 0.4087 | 14.6 | 750 | 0 | 0.25 | 1 | 0 | 1 | 0 | 0 | 0 | 0 | 1 | 0 | 0 | 1 | 0 | 0 | 1 | 0 | 0 | 0 | 0 | 0 | 1 | 0 | 0 | 1
41 | 4 | 39.0485 | 5.0634 | 2.6924 | 0.52979 | 39.5175 | 0.4087 | 14.6 | 850 | 0 | 0.25 | 1 | 0 | 1 | 0 | 0 | 0 | 0 | 1 | 0 | 0 | 1 | 0 | 0 | 1 | 0 | 0 | 0 | 0 | 0 | 1 | 0 | 0 | 1
42 | 4 | 39.0485 | 5.0634 | 2.6924 | 0.52979 | 39.5175 | 0.4087 | 14.6 | 950 | 0 | 0.25 | 1 | 0 | 1 | 0 | 0 | 0 | 0 | 1 | 0 | 0 | 1 | 0 | 0 | 1 | 0 | 0 | 0 | 0 | 0 | 1 | 0 | 0 | 1
43 | 4 | 39.0485 | 5.0634 | 2.6924 | 0.52979 | 39.5175 | 0.4087 | 14.6 | 1050 | 0 | 0.25 | 1 | 0 | 1 | 0 | 0 | 0 | 0 | 1 | 0 | 0 | 1 | 0 | 0 | 1 | 0 | 0 | 0 | 0 | 0 | 1 | 0 | 0 | 1
44 | 0.375 | 46.7964 | 6.5556 | 0.13889 | 0.52778 | 38.0649 | 0.50925 | 8 | 700 | 2.7 | 0.22 | 1 | 0 | 0 | 0 | 0 | 0 | 0 | 1 | 0 | 1 | 0 | 0 | 0 | 0 | 1 | 0 | 0 | 0 | 0 | 1 | 0 | 0 | 1
45 | 0.375 | 46.7964 | 6.5556 | 0.13889 | 0.52778 | 38.0649 | 0.50925 | 8 | 750 | 2.7 | 0.22 | 1 | 0 | 0 | 0 | 0 | 0 | 0 | 1 | 0 | 1 | 0 | 0 | 0 | 0 | 1 | 0 | 0 | 0 | 0 | 1 | 0 | 0 | 1
46 | 0.375 | 46.7964 | 6.5556 | 0.13889 | 0.52778 | 38.0649 | 0.50925 | 8 | 800 | 2.7 | 0.22 | 1 | 0 | 0 | 0 | 0 | 0 | 0 | 1 | 0 | 1 | 0 | 0 | 0 | 0 | 1 | 0 | 0 | 0 | 0 | 1 | 0 | 0 | 1
47 | 0.375 | 46.7964 | 6.5556 | 0.13889 | 0.52778 | 38.0649 | 0.50925 | 8 | 850 | 2.7 | 0.22 | 1 | 0 | 0 | 0 | 0 | 0 | 0 | 1 | 0 | 1 | 0 | 0 | 0 | 0 | 1 | 0 | 0 | 0 | 0 | 1 | 0 | 0 | 1
48 | 0.375 | 46.7964 | 6.5556 | 0.13889 | 0.52778 | 38.0649 | 0.50925 | 8 | 900 | 2.7 | 0.22 | 1 | 0 | 0 | 0 | 0 | 0 | 0 | 1 | 0 | 1 | 0 | 0 | 0 | 0 | 1 | 0 | 0 | 0 | 0 | 1 | 0 | 0 | 1
49 | 0.375 | 46.7964 | 6.5556 | 0.13889 | 0.52778 | 38.0649 | 0.50925 | 8 | 800 | 1.56 | 0.19 | 1 | 0 | 0 | 0 | 0 | 0 | 0 | 1 | 0 | 1 | 0 | 0 | 0 | 0 | 1 | 0 | 0 | 0 | 0 | 1 | 0 | 0 | 1
50 | 0.375 | 46.7964 | 6.5556 | 0.13889 | 0.52778 | 38.0649 | 0.50925 | 8 | 800 | 1.56 | 0.21 | 1 | 0 | 0 | 0 | 0 | 0 | 0 | 1 | 0 | 1 | 0 | 0 | 0 | 0 | 1 | 0 | 0 | 0 | 0 | 1 | 0 | 0 | 1
51 | 0.375 | 46.7964 | 6.5556 | 0.13889 | 0.52778 | 38.0649 | 0.50925 | 8 | 800 | 1.56 | 0.23 | 1 | 0 | 0 | 0 | 0 | 0 | 0 | 1 | 0 | 1 | 0 | 0 | 0 | 0 | 1 | 0 | 0 | 0 | 0 | 1 | 0 | 0 | 1
52 | 0.375 | 46.7964 | 6.5556 | 0.13889 | 0.52778 | 38.0649 | 0.50925 | 8 | 800 | 1.56 | 0.25 | 1 | 0 | 0 | 0 | 0 | 0 | 0 | 1 | 0 | 1 | 0 | 0 | 0 | 0 | 1 | 0 | 0 | 0 | 0 | 1 | 0 | 0 | 1
53 | 0.375 | 46.7964 | 6.5556 | 0.13889 | 0.52778 | 38.0649 | 0.50925 | 8 | 800 | 1.56 | 0.27 | 1 | 0 | 0 | 0 | 0 | 0 | 0 | 1 | 0 | 1 | 0 | 0 | 0 | 0 | 1 | 0 | 0 | 0 | 0 | 1 | 0 | 0 | 1
54 | 0.375 | 46.7964 | 6.5556 | 0.13889 | 0.52778 | 38.0649 | 0.50925 | 8 | 800 | 0 | 0.22 | 1 | 0 | 0 | 0 | 0 | 0 | 0 | 1 | 0 | 1 | 0 | 0 | 0 | 0 | 1 | 0 | 0 | 0 | 0 | 1 | 0 | 0 | 1
55 | 0.375 | 46.7964 | 6.5556 | 0.13889 | 0.52778 | 38.0649 | 0.50925 | 8 | 800 | 1.35 | 0.22 | 1 | 0 | 0 | 0 | 0 | 0 | 0 | 1 | 0 | 1 | 0 | 0 | 0 | 0 | 1 | 0 | 0 | 0 | 0 | 1 | 0 | 0 | 1
56 | 0.375 | 46.7964 | 6.5556 | 0.13889 | 0.52778 | 38.0649 | 0.50925 | 8 | 800 | 2.02 | 0.22 | 1 | 0 | 0 | 0 | 0 | 0 | 0 | 1 | 0 | 1 | 0 | 0 | 0 | 0 | 1 | 0 | 0 | 0 | 0 | 1 | 0 | 0 | 1
57 | 0.375 | 46.7964 | 6.5556 | 0.13889 | 0.52778 | 38.0649 | 0.50925 | 8 | 800 | 2.7 | 0.22 | 1 | 0 | 0 | 0 | 0 | 0 | 0 | 1 | 0 | 1 | 0 | 0 | 0 | 0 | 1 | 0 | 0 | 0 | 0 | 1 | 0 | 0 | 1
58 | 0.375 | 46.7964 | 6.5556 | 0.13889 | 0.52778 | 38.0649 | 0.50925 | 8 | 800 | 4.04 | 0.22 | 1 | 0 | 0 | 0 | 0 | 0 | 0 | 1 | 0 | 1 | 0 | 0 | 0 | 0 | 1 | 0 | 0 | 0 | 0 | 1 | 0 | 0 | 1
59 | 0.75 | 46.7964 | 6.5556 | 0.13889 | 0.52778 | 38.0649 | 0.50925 | 8 | 800 | 1.56 | 0.23 | 1 | 0 | 0 | 0 | 0 | 0 | 0 | 1 | 0 | 1 | 0 | 0 | 0 | 0 | 1 | 0 | 0 | 0 | 0 | 1 | 0 | 0 | 1
60 | 0.53 | 46.7964 | 6.5556 | 0.13889 | 0.52778 | 38.0649 | 0.50925 | 8 | 800 | 1.56 | 0.23 | 1 | 0 | 0 | 0 | 0 | 0 | 0 | 1 | 0 | 1 | 0 | 0 | 0 | 0 | 1 | 0 | 0 | 0 | 0 | 1 | 0 | 0 | 1
61 | 0.38 | 46.7964 | 6.5556 | 0.13889 | 0.52778 | 38.0649 | 0.50925 | 8 | 800 | 1.56 | 0.23 | 1 | 0 | 0 | 0 | 0 | 0 | 0 | 1 | 0 | 1 | 0 | 0 | 0 | 0 | 1 | 0 | 0 | 0 | 0 | 1 | 0 | 0 | 1
62 | 0.25 | 46.7964 | 6.5556 | 0.13889 | 0.52778 | 38.0649 | 0.50925 | 8 | 800 | 1.56 | 0.23 | 1 | 0 | 0 | 0 | 0 | 0 | 0 | 1 | 0 | 1 | 0 | 0 | 0 | 0 | 1 | 0 | 0 | 0 | 0 | 1 | 0 | 0 | 1
63 | 3.5 | 28.1194 | 4.9441 | 4.2231 | 0.92701 | 19.4673 | 36.5465 | 6.95 | 750 | 0 | 0.2 | 1 | 0 | 0 | 0 | 0 | 0 | 1 | 0 | 0 | 0 | 0 | 0 | 0 | 1 | 0 | 0 | 0 | 0 | 0 | 1 | 0 | 0 | 1
64 | 3.5 | 28.1194 | 4.9441 | 4.2231 | 0.92701 | 19.4673 | 36.5465 | 6.95 | 800 | 0 | 0.2 | 1 | 0 | 0 | 0 | 0 | 0 | 1 | 0 | 0 | 0 | 0 | 0 | 0 | 1 | 0 | 0 | 0 | 0 | 0 | 1 | 0 | 0 | 1
65 | 3.5 | 28.1194 | 4.9441 | 4.2231 | 0.92701 | 19.4673 | 36.5465 | 6.95 | 850 | 0 | 0.2 | 1 | 0 | 0 | 0 | 0 | 0 | 1 | 0 | 0 | 0 | 0 | 0 | 0 | 1 | 0 | 0 | 0 | 0 | 0 | 1 | 0 | 0 | 1
66 | 3.5 | 28.1194 | 4.9441 | 4.2231 | 0.92701 | 19.4673 | 36.5465 | 6.95 | 750 | 0 | 0.3 | 1 | 0 | 0 | 0 | 0 | 0 | 1 | 0 | 0 | 0 | 0 | 0 | 0 | 1 | 0 | 0 | 0 | 0 | 0 | 1 | 0 | 0 | 1
67 | 3.5 | 28.1194 | 4.9441 | 4.2231 | 0.92701 | 19.4673 | 36.5465 | 6.95 | 800 | 0 | 0.3 | 1 | 0 | 0 | 0 | 0 | 0 | 1 | 0 | 0 | 0 | 0 | 0 | 0 | 1 | 0 | 0 | 0 | 0 | 0 | 1 | 0 | 0 | 1
68 | 3.5 | 28.1194 | 4.9441 | 4.2231 | 0.92701 | 19.4673 | 36.5465 | 6.95 | 850 | 0 | 0.3 | 1 | 0 | 0 | 0 | 0 | 0 | 1 | 0 | 0 | 0 | 0 | 0 | 0 | 1 | 0 | 0 | 0 | 0 | 0 | 1 | 0 | 0 | 1
69 | 3.5 | 28.1194 | 4.9441 | 4.2231 | 0.92701 | 19.4673 | 36.5465 | 6.95 | 750 | 0 | 0.4 | 1 | 0 | 0 | 0 | 0 | 0 | 1 | 0 | 0 | 0 | 0 | 0 | 0 | 1 | 0 | 0 | 0 | 0 | 0 | 1 | 0 | 0 | 1
70 | 3.5 | 28.1194 | 4.9441 | 4.2231 | 0.92701 | 19.4673 | 36.5465 | 6.95 | 800 | 0 | 0.4 | 1 | 0 | 0 | 0 | 0 | 0 | 1 | 0 | 0 | 0 | 0 | 0 | 0 | 1 | 0 | 0 | 0 | 0 | 0 | 1 | 0 | 0 | 1
71 | 3.5 | 28.1194 | 4.9441 | 4.2231 | 0.92701 | 19.4673 | 36.5465 | 6.95 | 850 | 0 | 0.4 | 1 | 0 | 0 | 0 | 0 | 0 | 1 | 0 | 0 | 0 | 0 | 0 | 0 | 1 | 0 | 0 | 0 | 0 | 0 | 1 | 0 | 0 | 1
72 | 3.5 | 28.1194 | 4.9441 | 4.2231 | 0.92701 | 19.4673 | 36.5465 | 6.95 | 750 | 0.5 | 0.3 | 1 | 0 | 0 | 0 | 0 | 0 | 1 | 0 | 0 | 0 | 0 | 0 | 0 | 0 | 1 | 0 | 0 | 0 | 0 | 1 | 0 | 0 | 1
73 | 3.5 | 28.1194 | 4.9441 | 4.2231 | 0.92701 | 19.4673 | 36.5465 | 6.95 | 800 | 0.5 | 0.3 | 1 | 0 | 0 | 0 | 0 | 0 | 1 | 0 | 0 | 0 | 0 | 0 | 0 | 0 | 1 | 0 | 0 | 0 | 0 | 1 | 0 | 0 | 1
74 | 3.5 | 28.1194 | 4.9441 | 4.2231 | 0.92701 | 19.4673 | 36.5465 | 6.95 | 850 | 0.5 | 0.3 | 1 | 0 | 0 | 0 | 0 | 0 | 1 | 0 | 0 | 0 | 0 | 0 | 0 | 0 | 1 | 0 | 0 | 0 | 0 | 1 | 0 | 0 | 1
75 | 3.5 | 28.1194 | 4.9441 | 4.2231 | 0.92701 | 19.4673 | 36.5465 | 6.95 | 750 | 1 | 0.3 | 1 | 0 | 0 | 0 | 0 | 0 | 1 | 0 | 0 | 0 | 0 | 0 | 0 | 0 | 1 | 0 | 0 | 0 | 0 | 1 | 0 | 0 | 1
76 | 3.5 | 28.1194 | 4.9441 | 4.2231 | 0.92701 | 19.4673 | 36.5465 | 6.95 | 800 | 1 | 0.3 | 1 | 0 | 0 | 0 | 0 | 0 | 1 | 0 | 0 | 0 | 0 | 0 | 0 | 0 | 1 | 0 | 0 | 0 | 0 | 1 | 0 | 0 | 1
77 | 3.5 | 28.1194 | 4.9441 | 4.2231 | 0.92701 | 19.4673 | 36.5465 | 6.95 | 850 | 1 | 0.3 | 1 | 0 | 0 | 0 | 0 | 0 | 1 | 0 | 0 | 0 | 0 | 0 | 0 | 0 | 1 | 0 | 0 | 0 | 0 | 1 | 0 | 0 | 1
78 | 3.5 | 28.1194 | 4.9441 | 4.2231 | 0.92701 | 19.4673 | 36.5465 | 6.95 | 750 | 0 | 0.3 | 1 | 1 | 0 | 0 | 0 | 0 | 1 | 0 | 0 | 0 | 0 | 0 | 0 | 1 | 0 | 0 | 0 | 0 | 0 | 1 | 0 | 0 | 1
79 | 3.5 | 28.1194 | 4.9441 | 4.2231 | 0.92701 | 19.4673 | 36.5465 | 6.95 | 800 | 0 | 0.3 | 1 | 1 | 0 | 0 | 0 | 0 | 1 | 0 | 0 | 0 | 0 | 0 | 0 | 1 | 0 | 0 | 0 | 0 | 0 | 1 | 0 | 0 | 1
80 | 3.5 | 28.1194 | 4.9441 | 4.2231 | 0.92701 | 19.4673 | 36.5465 | 6.95 | 850 | 0 | 0.3 | 1 | 1 | 0 | 0 | 0 | 0 | 1 | 0 | 0 | 0 | 0 | 0 | 0 | 1 | 0 | 0 | 0 | 0 | 0 | 1 | 0 | 0 | 1
81 | 3.5 | 28.1194 | 4.9441 | 4.2231 | 0.92701 | 19.4673 | 36.5465 | 6.95 | 750 | 0 | 0.3 | 1 | 1 | 0 | 0 | 0 | 0 | 1 | 0 | 0 | 0 | 0 | 0 | 0 | 1 | 0 | 0 | 0 | 0 | 0 | 1 | 0 | 0 | 1
82 | 3.5 | 28.1194 | 4.9441 | 4.2231 | 0.92701 | 19.4673 | 36.5465 | 6.95 | 800 | 0 | 0.3 | 1 | 1 | 0 | 0 | 0 | 0 | 1 | 0 | 0 | 0 | 0 | 0 | 0 | 1 | 0 | 0 | 0 | 0 | 0 | 1 | 0 | 0 | 1
83 | 3.5 | 28.1194 | 4.9441 | 4.2231 | 0.92701 | 19.4673 | 36.5465 | 6.95 | 850 | 0 | 0.3 | 1 | 1 | 0 | 0 | 0 | 0 | 1 | 0 | 0 | 0 | 0 | 0 | 0 | 1 | 0 | 0 | 0 | 0 | 0 | 1 | 0 | 0 | 1
84 | 3.5 | 28.1194 | 4.9441 | 4.2231 | 0.92701 | 19.4673 | 36.5465 | 6.95 | 800 | 0.5 | 0.3 | 1 | 1 | 0 | 0 | 0 | 0 | 1 | 0 | 0 | 0 | 0 | 0 | 0 | 0 | 1 | 0 | 0 | 0 | 0 | 1 | 0 | 0 | 1
85 | 3.5 | 28.1194 | 4.9441 | 4.2231 | 0.92701 | 19.4673 | 36.5465 | 6.95 | 800 | 1 | 0.3 | 1 | 1 | 0 | 0 | 0 | 0 | 1 | 0 | 0 | 0 | 0 | 0 | 0 | 0 | 1 | 0 | 0 | 0 | 0 | 1 | 0 | 0 | 1
86 | 5 | 41.9105 | 5.1485 | 0.18065 | 0 | 43.0848 | 1.0007 | 9.5 | 761 | 0 | 0.38 | 1 | 0 | 1 | 0 | 0 | 0 | 0 | 1 | 1 | 0 | 0 | 0 | 0 | 1 | 0 | 0 | 0 | 0 | 0 | 1 | 0 | 0 | 1
87 | 5 | 38.8589 | 4.7736 | 0.1675 | 0 | 39.9477 | 0.92784 | 18.1 | 730 | 0 | 0.38 | 1 | 0 | 1 | 0 | 0 | 0 | 0 | 1 | 1 | 0 | 0 | 0 | 0 | 1 | 0 | 0 | 0 | 0 | 0 | 1 | 0 | 0 | 1
88 | 5 | 36.5679 | 4.4922 | 0.15762 | 0 | 37.5924 | 0.87314 | 25.5 | 699 | 0 | 0.38 | 1 | 0 | 1 | 0 | 0 | 0 | 0 | 1 | 1 | 0 | 0 | 0 | 0 | 1 | 0 | 0 | 0 | 0 | 0 | 1 | 0 | 0 | 1
89 | 5 | 36.136 | 4.4391 | 0.15576 | 0 | 37.1484 | 0.86283 | 27 | 705 | 0 | 0.36 | 1 | 0 | 1 | 0 | 0 | 0 | 0 | 1 | 1 | 0 | 0 | 0 | 0 | 1 | 0 | 0 | 0 | 0 | 0 | 1 | 0 | 0 | 1
90 | 5 | 36.136 | 4.4391 | 0.15576 | 0 | 37.1484 | 0.86283 | 27 | 730 | 0 | 0.39 | 1 | 0 | 1 | 0 | 0 | 0 | 0 | 1 | 1 | 0 | 0 | 0 | 0 | 1 | 0 | 0 | 0 | 0 | 0 | 1 | 0 | 0 | 1
91 | 5 | 36.136 | 4.4391 | 0.15576 | 0 | 37.1484 | 0.86283 | 27 | 740 | 0 | 0.42 | 1 | 0 | 1 | 0 | 0 | 0 | 0 | 1 | 1 | 0 | 0 | 0 | 0 | 1 | 0 | 0 | 0 | 0 | 0 | 1 | 0 | 0 | 1
92 | 5 | 36.136 | 4.4391 | 0.15576 | 0 | 37.1484 | 0.86283 | 27 | 770 | 0 | 0.49 | 1 | 0 | 1 | 0 | 0 | 0 | 0 | 1 | 1 | 0 | 0 | 0 | 0 | 1 | 0 | 0 | 0 | 0 | 0 | 1 | 0 | 0 | 1
93 | 5 | 40.3014 | 4.8915 | 0.10634 | 0.42534 | 33.3895 | 1.2757 | 24.4 | 725 | 0 | 0.3 | 1 | 0 | 1 | 0 | 0 | 0 | 0 | 0 | 1 | 0 | 0 | 0 | 0 | 1 | 0 | 0 | 0 | 0 | 0 | 1 | 0 | 0 | 1
94 | 5 | 40.3014 | 4.8915 | 0.10634 | 0.42534 | 33.3895 | 1.2757 | 24.4 | 770 | 0 | 0.38 | 1 | 0 | 1 | 0 | 0 | 0 | 0 | 0 | 1 | 0 | 0 | 0 | 0 | 1 | 0 | 0 | 0 | 0 | 0 | 1 | 0 | 0 | 1
95 | 5 | 40.3014 | 4.8915 | 0.10634 | 0.42534 | 33.3895 | 1.2757 | 24.4 | 785 | 0 | 0.43 | 1 | 0 | 1 | 0 | 0 | 0 | 0 | 0 | 1 | 0 | 0 | 0 | 0 | 1 | 0 | 0 | 0 | 0 | 0 | 1 | 0 | 0 | 1
96 | 5 | 40.3014 | 4.8915 | 0.10634 | 0.42534 | 33.3895 | 1.2757 | 24.4 | 810 | 0 | 0.46 | 1 | 0 | 1 | 0 | 0 | 0 | 0 | 0 | 1 | 0 | 0 | 0 | 0 | 1 | 0 | 0 | 0 | 0 | 0 | 1 | 0 | 0 | 1
97 | 5 | 44.5192 | 5.2499 | 0.21 | 0.73499 | 29.7145 | 1.6793 | 21.8 | 745 | 0 | 0.3 | 1 | 0 | 1 | 0 | 0 | 0 | 0 | 0 | 1 | 0 | 0 | 0 | 0 | 1 | 0 | 0 | 0 | 0 | 0 | 1 | 0 | 0 | 1
98 | 5 | 44.5192 | 5.2499 | 0.21 | 0.73499 | 29.7145 | 1.6793 | 21.8 | 770 | 0 | 0.34 | 1 | 0 | 1 | 0 | 0 | 0 | 0 | 0 | 1 | 0 | 0 | 0 | 0 | 1 | 0 | 0 | 0 | 0 | 0 | 1 | 0 | 0 | 1
99 | 5 | 44.5192 | 5.2499 | 0.21 | 0.73499 | 29.7145 | 1.6793 | 21.8 | 775 | 0 | 0.38 | 1 | 0 | 1 | 0 | 0 | 0 | 0 | 0 | 1 | 0 | 0 | 0 | 0 | 1 | 0 | 0 | 0 | 0 | 0 | 1 | 0 | 0 | 1
100 | 5 | 44.5192 | 5.2499 | 0.21 | 0.73499 | 29.7145 | 1.6793 | 21.8 | 790 | 0 | 0.4 | 1 | 0 | 1 | 0 | 0 | 0 | 0 | 0 | 1 | 0 | 0 | 0 | 0 | 1 | 0 | 0 | 0 | 0 | 0 | 1 | 0 | 0 | 1
101 | 5 | 44.5192 | 5.2499 | 0.21 | 0.73499 | 29.7145 | 1.6793 | 21.8 | 825 | 0 | 0.45 | 1 | 0 | 1 | 0 | 0 | 0 | 0 | 0 | 1 | 0 | 0 | 0 | 0 | 1 | 0 | 0 | 0 | 0 | 0 | 1 | 0 | 0 | 1
102 | 11 | 47.2676 | 5.2525 | 0.11256 | 0 | 40.7071 | 0.46903 | 6.6 | 594 | 0 | 0.49 | 0 | 0 | 0 | 0 | 0 | 0 | 0 | 1 | 1 | 0 | 0 | 0 | 0 | 1 | 0 | 0 | 0 | 0 | 1 | 0 | 0 | 0 | 1
103 | 11 | 46.3972 | 5.1558 | 0.11049 | 0 | 39.9574 | 0.46039 | 8.6 | 684 | 0 | 0.485 | 0 | 0 | 0 | 0 | 0 | 0 | 0 | 1 | 1 | 0 | 0 | 0 | 0 | 1 | 0 | 0 | 0 | 0 | 1 | 0 | 0 | 0 | 1
104 | 11 | 46.5257 | 5.17 | 0.11079 | 0 | 40.0681 | 0.46167 | 8.3 | 625 | 0 | 0.5 | 0 | 0 | 0 | 0 | 0 | 0 | 0 | 1 | 1 | 0 | 0 | 0 | 0 | 1 | 0 | 0 | 0 | 0 | 1 | 0 | 0 | 0 | 1
105 | 11 | 45.5315 | 5.5867 | 0.18622 | 0 | 40.5034 | 1.3033 | 7.4 | 647 | 0 | 0.52 | 0 | 0 | 0 | 0 | 0 | 0 | 0 | 1 | 1 | 0 | 0 | 0 | 0 | 1 | 0 | 0 | 0 | 0 | 1 | 0 | 0 | 0 | 1
106 | 11 | 45.8301 | 5.6233 | 0.18744 | 0 | 40.7691 | 1.3119 | 6.7 | 600 | 0 | 0.57 | 0 | 0 | 0 | 0 | 0 | 0 | 0 | 1 | 1 | 0 | 0 | 0 | 0 | 1 | 0 | 0 | 0 | 0 | 1 | 0 | 0 | 0 | 1
107 | 11 | 45.8301 | 5.6233 | 0.18744 | 0 | 40.7691 | 1.3119 | 6.7 | 575 | 0 | 0.515 | 0 | 0 | 0 | 0 | 0 | 0 | 0 | 1 | 1 | 0 | 0 | 0 | 0 | 1 | 0 | 0 | 0 | 0 | 1 | 0 | 0 | 0 | 1
108 | 11 | 47.6954 | 5.6444 | 0.1317 | 0.056444 | 39.8872 | 0.65848 | 6.3 | 565 | 0 | 0.485 | 0 | 0 | 0 | 0 | 0 | 0 | 0 | 1 | 1 | 0 | 0 | 0 | 0 | 1 | 0 | 0 | 0 | 0 | 1 | 0 | 0 | 0 | 1
109 | 11 | 47.5611 | 5.6285 | 0.13133 | 0.056285 | 39.775 | 0.65663 | 6.6 | 602 | 0 | 0.46 | 0 | 0 | 0 | 0 | 0 | 0 | 0 | 1 | 1 | 0 | 0 | 0 | 0 | 1 | 0 | 0 | 0 | 0 | 1 | 0 | 0 | 0 | 1
110 | 11 | 45.6759 | 5.4054 | 0.12613 | 0.054054 | 38.1984 | 0.6306 | 11 | 553 | 0 | 0.425 | 0 | 0 | 0 | 0 | 0 | 0 | 0 | 1 | 1 | 0 | 0 | 0 | 0 | 1 | 0 | 0 | 0 | 0 | 1 | 0 | 0 | 0 | 1
111 | 11 | 44.9798 | 5.4637 | 0.20034 | 0 | 39.6119 | 0.81961 | 9.8 | 711 | 0 | 0.525 | 0 | 0 | 0 | 0 | 0 | 0 | 0 | 1 | 1 | 0 | 0 | 0 | 0 | 1 | 0 | 0 | 0 | 0 | 1 | 0 | 0 | 0 | 1
112 | 11 | 44.898 | 5.4537 | 0.19998 | 0 | 39.5399 | 0.81812 | 10 | 620 | 0 | 0.48 | 0 | 0 | 0 | 0 | 0 | 0 | 0 | 1 | 1 | 0 | 0 | 0 | 0 | 1 | 0 | 0 | 0 | 0 | 1 | 0 | 0 | 0 | 1
113 | 11 | 44.6949 | 5.4291 | 0.19908 | 0 | 39.361 | 0.81442 | 10.5 | 668 | 0 | 0.43 | 0 | 0 | 0 | 0 | 0 | 0 | 0 | 1 | 1 | 0 | 0 | 0 | 0 | 1 | 0 | 0 | 0 | 0 | 1 | 0 | 0 | 0 | 1
114 | 11 | 46.6618 | 5.518 | 0.49572 | 0 | 39.655 | 1.2159 | 6.9 | 609 | 0 | 0.53 | 0 | 0 | 0 | 0 | 0 | 0 | 0 | 1 | 1 | 0 | 0 | 0 | 0 | 1 | 0 | 0 | 0 | 0 | 1 | 0 | 0 | 0 | 1
115 | 11 | 46.3153 | 5.477 | 0.49204 | 0 | 39.3605 | 1.2069 | 7.7 | 667 | 0 | 0.31 | 0 | 0 | 0 | 0 | 0 | 0 | 0 | 1 | 1 | 0 | 0 | 0 | 0 | 1 | 0 | 0 | 0 | 0 | 1 | 0 | 0 | 0 | 1
116 | 11 | 45.4296 | 5.3723 | 0.48263 | 0 | 38.6078 | 1.1838 | 9.8 | 755 | 0 | 0.52 | 0 | 0 | 0 | 0 | 0 | 0 | 0 | 1 | 1 | 0 | 0 | 0 | 0 | 1 | 0 | 0 | 0 | 0 | 1 | 0 | 0 | 0 | 1
117 | 6 | 38.5226 | 4.5375 | 2.2132 | 0.17356 | 31.4293 | 15.2727 | 8.73 | 775 | 0 | 0.25 | 1 | 0 | 1 | 1 | 0 | 0 | 0 | 0 | 0 | 0 | 0 | 0 | 1 | 1 | 0 | 0 | 0 | 0 | 0 | 1 | 0 | 0 | 1
118 | 6 | 38.5226 | 4.5375 | 2.2132 | 0.17356 | 31.4293 | 15.2727 | 8.73 | 775 | 0 | 0.3 | 1 | 0 | 1 | 1 | 0 | 0 | 0 | 0 | 0 | 0 | 0 | 0 | 1 | 1 | 0 | 0 | 0 | 0 | 0 | 1 | 0 | 0 | 1
119 | 6 | 38.5226 | 4.5375 | 2.2132 | 0.17356 | 31.4293 | 15.2727 | 8.73 | 775 | 0 | 0.25 | 1 | 0 | 1 | 1 | 0 | 0 | 0 | 0 | 0 | 0 | 0 | 0 | 1 | 1 | 0 | 0 | 0 | 0 | 0 | 1 | 0 | 0 | 1
120 | 6 | 38.5226 | 4.5375 | 2.2132 | 0.17356 | 31.4293 | 15.2727 | 8.73 | 775 | 0 | 0.3 | 1 | 0 | 1 | 1 | 0 | 0 | 0 | 0 | 0 | 0 | 0 | 0 | 1 | 1 | 0 | 0 | 0 | 0 | 0 | 1 | 0 | 0 | 1
121 | 3.5 | 34.8417 | 5.0224 | 0.35212 | 0.037066 | 33.878 | 17.7915 | 9.08 | 665 | 0 | 0.25 | 1 | 0 | 1 | 1 | 0 | 0 | 0 | 0 | 0 | 0 | 0 | 0 | 0 | 1 | 0 | 0 | 0 | 0 | 0 | 1 | 1 | 0 | 0
122 | 3.5 | 34.8417 | 5.0224 | 0.35212 | 0.037066 | 33.878 | 17.7915 | 9.08 | 744 | 0 | 0.3 | 1 | 0 | 1 | 1 | 0 | 0 | 0 | 0 | 0 | 0 | 0 | 0 | 0 | 1 | 0 | 0 | 0 | 0 | 0 | 1 | 1 | 0 | 0
123 | 3.5 | 34.8417 | 5.0224 | 0.35212 | 0.037066 | 33.878 | 17.7915 | 9.08 | 811 | 0 | 0.35 | 1 | 0 | 1 | 1 | 0 | 0 | 0 | 0 | 0 | 0 | 0 | 0 | 0 | 1 | 0 | 0 | 0 | 0 | 0 | 1 | 1 | 0 | 0
124 | 3.5 | 34.8417 | 5.0224 | 0.35212 | 0.037066 | 33.878 | 17.7915 | 9.08 | 670 | 0 | 0.25 | 1 | 0 | 1 | 1 | 0 | 0 | 0 | 0 | 0 | 0 | 0 | 0 | 0 | 1 | 0 | 0 | 0 | 0 | 0 | 1 | 1 | 0 | 0
125 | 3.5 | 34.8417 | 5.0224 | 0.35212 | 0.037066 | 33.878 | 17.7915 | 9.08 | 750 | 0 | 0.3 | 1 | 0 | 1 | 1 | 0 | 0 | 0 | 0 | 0 | 0 | 0 | 0 | 0 | 1 | 0 | 0 | 0 | 0 | 0 | 1 | 1 | 0 | 0
126 | 3.5 | 34.8417 | 5.0224 | 0.35212 | 0.037066 | 33.878 | 17.7915 | 9.08 | 822 | 0 | 0.35 | 1 | 0 | 1 | 1 | 0 | 0 | 0 | 0 | 0 | 0 | 0 | 0 | 0 | 1 | 0 | 0 | 0 | 0 | 0 | 1 | 1 | 0 | 0
127 | 3.5 | 34.8417 | 5.0224 | 0.35212 | 0.037066 | 33.878 | 17.7915 | 9.08 | 700 | 0 | 0.25 | 1 | 0 | 1 | 1 | 0 | 0 | 0 | 0 | 0 | 0 | 0 | 0 | 0 | 1 | 0 | 0 | 0 | 0 | 0 | 1 | 1 | 0 | 0
128 | 3.5 | 34.8417 | 5.0224 | 0.35212 | 0.037066 | 33.878 | 17.7915 | 9.08 | 766 | 0 | 0.3 | 1 | 0 | 1 | 1 | 0 | 0 | 0 | 0 | 0 | 0 | 0 | 0 | 0 | 1 | 0 | 0 | 0 | 0 | 0 | 1 | 1 | 0 | 0
129 | 3.5 | 34.8417 | 5.0224 | 0.35212 | 0.037066 | 33.878 | 17.7915 | 9.08 | 828 | 0 | 0.35 | 1 | 0 | 1 | 1 | 0 | 0 | 0 | 0 | 0 | 0 | 0 | 0 | 0 | 1 | 0 | 0 | 0 | 0 | 0 | 1 | 1 | 0 | 0
130 | 3.5 | 35.4311 | 2.7382 | 0.45176 | 0.067445 | 33.5227 | 19.0462 | 9.95 | 750 | 0.5 | 0.35 | 1 | 0 | 0 | 1 | 0 | 0 | 0 | 0 | 0 | 0 | 0 | 0 | 0 | 0 | 1 | 0 | 0 | 0 | 0 | 1 | 0 | 0 | 1
131 | 3.5 | 35.4311 | 2.7382 | 0.45176 | 0.067445 | 33.5227 | 19.0462 | 9.95 | 800 | 0.5 | 0.3 | 1 | 0 | 0 | 1 | 0 | 0 | 0 | 0 | 0 | 0 | 0 | 0 | 0 | 0 | 1 | 0 | 0 | 0 | 0 | 1 | 0 | 0 | 1
132 | 3.5 | 35.4311 | 2.7382 | 0.45176 | 0.067445 | 33.5227 | 19.0462 | 9.95 | 800 | 0.2 | 0.35 | 1 | 0 | 0 | 1 | 0 | 0 | 0 | 0 | 0 | 0 | 0 | 0 | 0 | 0 | 1 | 0 | 0 | 0 | 0 | 1 | 0 | 0 | 1
133 | 3.5 | 35.4311 | 2.7382 | 0.45176 | 0.067445 | 33.5227 | 19.0462 | 9.95 | 800 | 0.5 | 0.35 | 1 | 0 | 0 | 1 | 0 | 0 | 0 | 0 | 0 | 0 | 0 | 0 | 0 | 0 | 1 | 0 | 0 | 0 | 0 | 1 | 0 | 0 | 1
134 | 3.5 | 35.4311 | 2.7382 | 0.45176 | 0.067445 | 33.5227 | 19.0462 | 9.95 | 800 | 0.5 | 0.4 | 1 | 0 | 0 | 1 | 0 | 0 | 0 | 0 | 0 | 0 | 0 | 0 | 0 | 0 | 1 | 0 | 0 | 0 | 0 | 1 | 0 | 0 | 1
135 | 3.5 | 35.4311 | 2.7382 | 0.45176 | 0.067445 | 33.5227 | 19.0462 | 9.95 | 850 | 0.5 | 0.35 | 1 | 0 | 0 | 1 | 0 | 0 | 0 | 0 | 0 | 0 | 0 | 0 | 0 | 0 | 1 | 0 | 0 | 0 | 0 | 1 | 0 | 0 | 1
136 | 3.5 | 35.4311 | 2.7382 | 0.45176 | 0.067445 | 33.5227 | 19.0462 | 9.95 | 800 | 0.8 | 0.35 | 1 | 0 | 0 | 1 | 0 | 0 | 0 | 0 | 0 | 0 | 0 | 0 | 0 | 0 | 1 | 0 | 0 | 0 | 0 | 1 | 0 | 0 | 1
137 | 3.5 | 35.4311 | 2.7382 | 0.45176 | 0.067445 | 33.5227 | 19.0462 | 9.95 | 850 | 0.8 | 0.35 | 1 | 0 | 0 | 1 | 0 | 0 | 0 | 0 | 0 | 0 | 0 | 0 | 0 | 0 | 1 | 0 | 0 | 0 | 0 | 1 | 0 | 0 | 1
138 | 1.25 | 45.7944 | 5.7009 | 0.093458 | 0 | 41.4954 | 0.37383 | 7 | 700 | 0 | 0.21 | 1 | 0 | 0 | 0 | 0 | 0 | 0 | 1 | 0 | 0 | 0 | 0 | 0 | 0 | 0 | 1 | 0 | 0 | 0 | 1 | 1 | 0 | 0
139 | 1.25 | 45.7944 | 5.7009 | 0.093458 | 0 | 41.4954 | 0.37383 | 7 | 700 | 0 | 0.21 | 1 | 1 | 0 | 0 | 0 | 0 | 0 | 1 | 0 | 0 | 0 | 0 | 0 | 0 | 0 | 1 | 0 | 0 | 0 | 1 | 1 | 0 | 0
140 | 1.25 | 45.7944 | 5.7009 | 0.093458 | 0 | 41.4954 | 0.37383 | 7 | 700 | 0 | 0.21 | 1 | 0 | 0 | 0 | 0 | 0 | 0 | 1 | 0 | 0 | 0 | 0 | 0 | 0 | 0 | 1 | 0 | 0 | 0 | 1 | 1 | 0 | 0
141 | 1.25 | 45.7944 | 5.7009 | 0.093458 | 0 | 41.4954 | 0.37383 | 7 | 700 | 0 | 0.21 | 1 | 1 | 0 | 0 | 0 | 0 | 0 | 1 | 0 | 0 | 0 | 0 | 0 | 0 | 0 | 1 | 0 | 0 | 0 | 1 | 1 | 0 | 0
142 | 1.25 | 45.7944 | 5.7009 | 0.093458 | 0 | 41.4954 | 0.37383 | 7 | 700 | 0 | 0.21 | 1 | 0 | 0 | 0 | 0 | 0 | 0 | 1 | 0 | 0 | 0 | 0 | 0 | 0 | 0 | 1 | 0 | 0 | 0 | 1 | 1 | 0 | 0
143 | 1.25 | 45.7944 | 5.7009 | 0.093458 | 0 | 41.4954 | 0.37383 | 7 | 700 | 0 | 0.21 | 1 | 1 | 0 | 0 | 0 | 0 | 0 | 1 | 0 | 0 | 0 | 0 | 0 | 0 | 0 | 1 | 0 | 0 | 0 | 1 | 1 | 0 | 0
144 | 1.25 | 45.7944 | 5.7009 | 0.093458 | 0 | 41.4954 | 0.37383 | 7 | 750 | 0 | 0.25 | 1 | 0 | 0 | 0 | 0 | 0 | 0 | 1 | 0 | 0 | 0 | 0 | 0 | 0 | 0 | 1 | 0 | 0 | 0 | 1 | 1 | 0 | 0
145 | 1.25 | 45.7944 | 5.7009 | 0.093458 | 0 | 41.4954 | 0.37383 | 7 | 750 | 0 | 0.25 | 1 | 1 | 0 | 0 | 0 | 0 | 0 | 1 | 0 | 0 | 0 | 0 | 0 | 0 | 0 | 1 | 0 | 0 | 0 | 1 | 1 | 0 | 0
146 | 1.25 | 45.7944 | 5.7009 | 0.093458 | 0 | 41.4954 | 0.37383 | 7 | 750 | 0 | 0.24 | 1 | 0 | 0 | 0 | 0 | 0 | 0 | 1 | 0 | 0 | 0 | 0 | 0 | 0 | 0 | 1 | 0 | 0 | 0 | 1 | 1 | 0 | 0
147 | 1.25 | 45.7944 | 5.7009 | 0.093458 | 0 | 41.4954 | 0.37383 | 7 | 750 | 0 | 0.24 | 1 | 1 | 0 | 0 | 0 | 0 | 0 | 1 | 0 | 0 | 0 | 0 | 0 | 0 | 0 | 1 | 0 | 0 | 0 | 1 | 1 | 0 | 0
148 | 1.25 | 45.7944 | 5.7009 | 0.093458 | 0 | 41.4954 | 0.37383 | 7 | 750 | 0 | 0.24 | 1 | 0 | 0 | 0 | 0 | 0 | 0 | 1 | 0 | 0 | 0 | 0 | 0 | 0 | 0 | 1 | 0 | 0 | 0 | 1 | 1 | 0 | 0
149 | 1.25 | 45.7944 | 5.7009 | 0.093458 | 0 | 41.4954 | 0.37383 | 7 | 750 | 0 | 0.24 | 1 | 1 | 0 | 0 | 0 | 0 | 0 | 1 | 0 | 0 | 0 | 0 | 0 | 0 | 0 | 1 | 0 | 0 | 0 | 1 | 1 | 0 | 0
150 | 1.25 | 45.7944 | 5.7009 | 0.093458 | 0 | 41.4954 | 0.37383 | 7 | 800 | 0 | 0.23 | 1 | 0 | 0 | 0 | 0 | 0 | 0 | 1 | 0 | 0 | 0 | 0 | 0 | 0 | 0 | 1 | 0 | 0 | 0 | 1 | 1 | 0 | 0
151 | 1.25 | 45.7944 | 5.7009 | 0.093458 | 0 | 41.4954 | 0.37383 | 7 | 800 | 0 | 0.23 | 1 | 1 | 0 | 0 | 0 | 0 | 0 | 1 | 0 | 0 | 0 | 0 | 0 | 0 | 0 | 1 | 0 | 0 | 0 | 1 | 1 | 0 | 0
152 | 1.25 | 45.7944 | 5.7009 | 0.093458 | 0 | 41.4954 | 0.37383 | 7 | 800 | 0 | 0.23 | 1 | 0 | 0 | 0 | 0 | 0 | 0 | 1 | 0 | 0 | 0 | 0 | 0 | 0 | 0 | 1 | 0 | 0 | 0 | 1 | 1 | 0 | 0
153 | 1.25 | 45.7944 | 5.7009 | 0.093458 | 0 | 41.4954 | 0.37383 | 7 | 800 | 0 | 0.23 | 1 | 1 | 0 | 0 | 0 | 0 | 0 | 1 | 0 | 0 | 0 | 0 | 0 | 0 | 0 | 1 | 0 | 0 | 0 | 1 | 1 | 0 | 0
154 | 1.25 | 45.7944 | 5.7009 | 0.093458 | 0 | 41.4954 | 0.37383 | 7 | 800 | 0 | 0.22 | 1 | 0 | 0 | 0 | 0 | 0 | 0 | 1 | 0 | 0 | 0 | 0 | 0 | 0 | 0 | 1 | 0 | 0 | 0 | 1 | 1 | 0 | 0
155 | 1.25 | 45.7944 | 5.7009 | 0.093458 | 0 | 41.4954 | 0.37383 | 7 | 800 | 0 | 0.22 | 1 | 1 | 0 | 0 | 0 | 0 | 0 | 1 | 0 | 0 | 0 | 0 | 0 | 0 | 0 | 1 | 0 | 0 | 0 | 1 | 1 | 0 | 0
156 | 5 | 48.8967 | 5.4361 | 0.24538 | 0.33976 | 39.459 | 5.6231 | 0 | 700 | 1.1614 | 0 | 1 | 1 | 0 | 0 | 1 | 0 | 0 | 0 | 0 | 0 | 0 | 1 | 0 | 0 | 0 | 0 | 1 | 0 | 1 | 0 | 0 | 0 | 1
157 | 5 | 48.8967 | 5.4361 | 0.24538 | 0.33976 | 39.459 | 5.6231 | 0 | 750 | 1.1614 | 0 | 1 | 1 | 0 | 0 | 1 | 0 | 0 | 0 | 0 | 0 | 0 | 1 | 0 | 0 | 0 | 0 | 1 | 0 | 1 | 0 | 0 | 0 | 1
158 | 5 | 48.8967 | 5.4361 | 0.24538 | 0.33976 | 39.459 | 5.6231 | 0 | 800 | 1.1614 | 0 | 1 | 1 | 0 | 0 | 1 | 0 | 0 | 0 | 0 | 0 | 0 | 1 | 0 | 0 | 0 | 0 | 1 | 0 | 1 | 0 | 0 | 0 | 1
159 | 5 | 48.8967 | 5.4361 | 0.24538 | 0.33976 | 39.459 | 5.6231 | 0 | 850 | 1.1614 | 0 | 1 | 1 | 0 | 0 | 1 | 0 | 0 | 0 | 0 | 0 | 0 | 1 | 0 | 0 | 0 | 0 | 1 | 0 | 1 | 0 | 0 | 0 | 1
160 | 5 | 48.8967 | 5.4361 | 0.24538 | 0.33976 | 39.459 | 5.6231 | 0 | 900 | 1.1614 | 0 | 1 | 1 | 0 | 0 | 1 | 0 | 0 | 0 | 0 | 0 | 0 | 1 | 0 | 0 | 0 | 0 | 1 | 0 | 1 | 0 | 0 | 0 | 1
161 | 5 | 48.8967 | 5.4361 | 0.24538 | 0.33976 | 39.459 | 5.6231 | 0 | 900 | 0.25059 | 0 | 1 | 1 | 0 | 0 | 1 | 0 | 0 | 0 | 0 | 0 | 0 | 1 | 0 | 0 | 0 | 0 | 1 | 0 | 1 | 0 | 0 | 0 | 1
162 | 5 | 48.8967 | 5.4361 | 0.24538 | 0.33976 | 39.459 | 5.6231 | 0 | 900 | 0.4048 | 0 | 1 | 1 | 0 | 0 | 1 | 0 | 0 | 0 | 0 | 0 | 0 | 1 | 0 | 0 | 0 | 0 | 1 | 0 | 1 | 0 | 0 | 0 | 1
163 | 5 | 48.8967 | 5.4361 | 0.24538 | 0.33976 | 39.459 | 5.6231 | 0 | 900 | 0.73249 | 0 | 1 | 1 | 0 | 0 | 1 | 0 | 0 | 0 | 0 | 0 | 0 | 1 | 0 | 0 | 0 | 0 | 1 | 0 | 1 | 0 | 0 | 0 | 1
164 | 5 | 48.8967 | 5.4361 | 0.24538 | 0.33976 | 39.459 | 5.6231 | 0 | 900 | 0.90597 | 0 | 1 | 1 | 0 | 0 | 1 | 0 | 0 | 0 | 0 | 0 | 0 | 1 | 0 | 0 | 0 | 0 | 1 | 0 | 1 | 0 | 0 | 0 | 1
165 | 5 | 48.8967 | 5.4361 | 0.24538 | 0.33976 | 39.459 | 5.6231 | 0 | 900 | 1.1614 | 0 | 1 | 1 | 0 | 0 | 1 | 0 | 0 | 0 | 0 | 0 | 0 | 1 | 0 | 0 | 0 | 0 | 1 | 0 | 1 | 0 | 0 | 0 | 1
166 | 5 | 45.3154 | 5.8761 | 0.71392 | 3.9448 | 29.1607 | 6.4837 | 9.34 | 700 | 1.23 | 0 | 1 | 1 | 0 | 0 | 1 | 0 | 0 | 0 | 0 | 0 | 0 | 1 | 0 | 0 | 0 | 0 | 1 | 0 | 1 | 0 | 0 | 0 | 1
167 | 5 | 45.3154 | 5.8761 | 0.71392 | 3.9448 | 29.1607 | 6.4837 | 9.34 | 750 | 1.23 | 0 | 1 | 1 | 0 | 0 | 1 | 0 | 0 | 0 | 0 | 0 | 0 | 1 | 0 | 0 | 0 | 0 | 1 | 0 | 1 | 0 | 0 | 0 | 1
168 | 5 | 45.3154 | 5.8761 | 0.71392 | 3.9448 | 29.1607 | 6.4837 | 9.34 | 800 | 1.23 | 0 | 1 | 1 | 0 | 0 | 1 | 0 | 0 | 0 | 0 | 0 | 0 | 1 | 0 | 0 | 0 | 0 | 1 | 0 | 1 | 0 | 0 | 0 | 1
169 | 5 | 45.3154 | 5.8761 | 0.71392 | 3.9448 | 29.1607 | 6.4837 | 9.34 | 850 | 1.23 | 0 | 1 | 1 | 0 | 0 | 1 | 0 | 0 | 0 | 0 | 0 | 0 | 1 | 0 | 0 | 0 | 0 | 1 | 0 | 1 | 0 | 0 | 0 | 1
170 | 5 | 45.3154 | 5.8761 | 0.71392 | 3.9448 | 29.1607 | 6.4837 | 9.34 | 800 | 0 | 0 | 1 | 1 | 0 | 0 | 1 | 0 | 0 | 0 | 0 | 0 | 0 | 1 | 0 | 0 | 0 | 0 | 0 | 0 | 1 | 0 | 0 | 0 | 1
171 | 5 | 45.3154 | 5.8761 | 0.71392 | 3.9448 | 29.1607 | 6.4837 | 9.34 | 800 | 0.73 | 0 | 1 | 1 | 0 | 0 | 1 | 0 | 0 | 0 | 0 | 0 | 0 | 1 | 0 | 0 | 0 | 0 | 1 | 0 | 1 | 0 | 0 | 0 | 1
172 | 5 | 45.3154 | 5.8761 | 0.71392 | 3.9448 | 29.1607 | 6.4837 | 9.34 | 800 | 1.23 | 0 | 1 | 1 | 0 | 0 | 1 | 0 | 0 | 0 | 0 | 0 | 0 | 1 | 0 | 0 | 0 | 0 | 1 | 0 | 1 | 0 | 0 | 0 | 1
173 | 5 | 45.3154 | 5.8761 | 0.71392 | 3.9448 | 29.1607 | 6.4837 | 9.34 | 800 | 2.08 | 0 | 1 | 1 | 0 | 0 | 1 | 0 | 0 | 0 | 0 | 0 | 0 | 1 | 0 | 0 | 0 | 0 | 1 | 0 | 1 | 0 | 0 | 0 | 1
174 | 5 | 45.3154 | 5.8761 | 0.71392 | 3.9448 | 29.1607 | 6.4837 | 9.34 | 800 | 2.77 | 0 | 1 | 1 | 0 | 0 | 1 | 0 | 0 | 0 | 0 | 0 | 0 | 1 | 0 | 0 | 0 | 0 | 1 | 0 | 1 | 0 | 0 | 0 | 1
175 | 5 | 45.3154 | 5.8761 | 0.71392 | 3.9448 | 29.1607 | 6.4837 | 9.34 | 800 | 3.08 | 0 | 1 | 1 | 0 | 0 | 1 | 0 | 0 | 0 | 0 | 0 | 0 | 1 | 0 | 0 | 0 | 0 | 1 | 0 | 1 | 0 | 0 | 0 | 1
176 | 5 | 45.3154 | 5.8761 | 0.71392 | 3.9448 | 29.1607 | 6.4837 | 9.34 | 800 | 1.23 | 0 | 1 | 0 | 0 | 0 | 1 | 0 | 0 | 0 | 0 | 0 | 0 | 1 | 0 | 0 | 0 | 0 | 1 | 0 | 1 | 0 | 0 | 0 | 1
177 | 5 | 45.3154 | 5.8761 | 0.71392 | 3.9448 | 29.1607 | 6.4837 | 9.34 | 800 | 1.23 | 0 | 1 | 1 | 0 | 0 | 1 | 0 | 0 | 0 | 0 | 0 | 0 | 1 | 0 | 0 | 0 | 0 | 1 | 0 | 1 | 0 | 0 | 0 | 1
178 | 1.25 | 53.7704 | 5.39 | 0.43 | 0.12 | 38.3403 | 1.9493 | 0 | 770 | 0 | 0.19 | 1 | 0 | 0 | 0 | 0 | 0 | 0 | 1 | 0 | 0 | 0 | 1 | 0 | 1 | 0 | 0 | 0 | 0 | 0 | 1 | 0 | 0 | 1
179 | 1.25 | 53.7704 | 5.39 | 0.43 | 0.12 | 38.3403 | 1.9493 | 0 | 770 | 0 | 0.24 | 1 | 0 | 0 | 0 | 0 | 0 | 0 | 1 | 0 | 0 | 0 | 1 | 0 | 1 | 0 | 0 | 0 | 0 | 0 | 1 | 0 | 0 | 1
180 | 1.25 | 53.7704 | 5.39 | 0.43 | 0.12 | 38.3403 | 1.9493 | 0 | 770 | 0 | 0.31 | 1 | 0 | 0 | 0 | 0 | 0 | 0 | 1 | 0 | 0 | 0 | 1 | 0 | 1 | 0 | 0 | 0 | 0 | 0 | 1 | 0 | 0 | 1
181 | 1.25 | 53.7704 | 5.39 | 0.43 | 0.12 | 38.3403 | 1.9493 | 0 | 770 | 0 | 0.37 | 1 | 0 | 0 | 0 | 0 | 0 | 0 | 1 | 0 | 0 | 0 | 1 | 0 | 1 | 0 | 0 | 0 | 0 | 0 | 1 | 0 | 0 | 1
182 | 1.25 | 49.89 | 5.91 | 0.4 | 0.1 | 43.43 | 0.27 | 0 | 770 | 0 | 0.19 | 1 | 0 | 0 | 0 | 0 | 0 | 0 | 1 | 0 | 0 | 0 | 1 | 0 | 1 | 0 | 0 | 0 | 0 | 0 | 1 | 0 | 0 | 1
183 | 1.25 | 49.89 | 5.91 | 0.4 | 0.1 | 43.43 | 0.27 | 0 | 770 | 0 | 0.24 | 1 | 0 | 0 | 0 | 0 | 0 | 0 | 1 | 0 | 0 | 0 | 1 | 0 | 1 | 0 | 0 | 0 | 0 | 0 | 1 | 0 | 0 | 1
184 | 1.25 | 49.89 | 5.91 | 0.4 | 0.1 | 43.43 | 0.27 | 0 | 770 | 0 | 0.31 | 1 | 0 | 0 | 0 | 0 | 0 | 0 | 1 | 0 | 0 | 0 | 1 | 0 | 1 | 0 | 0 | 0 | 0 | 0 | 1 | 0 | 0 | 1
185 | 1.25 | 49.89 | 5.91 | 0.4 | 0.1 | 43.43 | 0.27 | 0 | 770 | 0 | 0.37 | 1 | 0 | 0 | 0 | 0 | 0 | 0 | 1 | 0 | 0 | 0 | 1 | 0 | 1 | 0 | 0 | 0 | 0 | 0 | 1 | 0 | 0 | 1
186 | 1.25 | 53.7704 | 5.39 | 0.43 | 0.12 | 38.3403 | 1.9493 | 0 | 770 | 0.41 | 0 | 1 | 0 | 0 | 0 | 0 | 0 | 0 | 1 | 0 | 0 | 0 | 1 | 0 | 0 | 0 | 0 | 1 | 0 | 0 | 1 | 0 | 0 | 1
187 | 1.25 | 53.7704 | 5.39 | 0.43 | 0.12 | 38.3403 | 1.9493 | 0 | 770 | 0.63 | 0 | 1 | 0 | 0 | 0 | 0 | 0 | 0 | 1 | 0 | 0 | 0 | 1 | 0 | 0 | 0 | 0 | 1 | 0 | 0 | 1 | 0 | 0 | 1
188 | 1.25 | 53.7704 | 5.39 | 0.43 | 0.12 | 38.3403 | 1.9493 | 0 | 770 | 0.97 | 0 | 1 | 0 | 0 | 0 | 0 | 0 | 0 | 1 | 0 | 0 | 0 | 1 | 0 | 0 | 0 | 0 | 1 | 0 | 0 | 1 | 0 | 0 | 1
189 | 1.25 | 53.7704 | 5.39 | 0.43 | 0.12 | 38.3403 | 1.9493 | 0 | 770 | 1.09 | 0 | 1 | 0 | 0 | 0 | 0 | 0 | 0 | 1 | 0 | 0 | 0 | 1 | 0 | 0 | 0 | 0 | 1 | 0 | 0 | 1 | 0 | 0 | 1
190 | 1.25 | 49.89 | 5.91 | 0.4 | 0.1 | 43.43 | 0.27 | 0 | 770 | 0.41 | 0 | 1 | 0 | 0 | 0 | 0 | 0 | 0 | 1 | 0 | 0 | 0 | 1 | 0 | 0 | 0 | 0 | 1 | 0 | 0 | 1 | 0 | 0 | 1
191 | 1.25 | 49.89 | 5.91 | 0.4 | 0.1 | 43.43 | 0.27 | 0 | 770 | 0.65 | 0 | 1 | 0 | 0 | 0 | 0 | 0 | 0 | 1 | 0 | 0 | 0 | 1 | 0 | 0 | 0 | 0 | 1 | 0 | 0 | 1 | 0 | 0 | 1
192 | 1.25 | 49.89 | 5.91 | 0.4 | 0.1 | 43.43 | 0.27 | 0 | 770 | 0.96 | 0 | 1 | 0 | 0 | 0 | 0 | 0 | 0 | 1 | 0 | 0 | 0 | 1 | 0 | 0 | 0 | 0 | 1 | 0 | 0 | 1 | 0 | 0 | 1
193 | 12.7 | 43.1954 | 5.9205 | 0.045593 | 0 | 42.2327 | 0.43342 | 8.9 | 800 | 0 | 0.19 | 1 | 1 | 1 | 0 | 0 | 0 | 0 | 1 | 0 | 0 | 0 | 0 | 1 | 1 | 0 | 0 | 0 | 0 | 0 | 1 | 0 | 0 | 1
194 | 12.7 | 43.1954 | 5.9205 | 0.045593 | 0 | 42.2327 | 0.43342 | 8.9 | 800 | 0.17 | 0.29 | 1 | 1 | 1 | 0 | 0 | 0 | 0 | 1 | 0 | 0 | 0 | 0 | 1 | 0 | 0 | 0 | 0 | 0 | 0 | 1 | 0 | 0 | 1
195 | 12.7 | 43.1954 | 5.9205 | 0.045593 | 0 | 42.2327 | 0.43342 | 8.9 | 800 | 0.17 | 0.29 | 1 | 1 | 1 | 0 | 0 | 0 | 0 | 1 | 0 | 0 | 0 | 0 | 1 | 0 | 0 | 0 | 0 | 0 | 0 | 1 | 0 | 0 | 1
196 | 12.7 | 42.9671 | 5.7585 | 0.1292 | 0.85823 | 42.5702 | 1.8365 | 6.25 | 800 | 0 | 0.2 | 1 | 1 | 1 | 0 | 0 | 0 | 0 | 1 | 0 | 0 | 0 | 0 | 1 | 1 | 0 | 0 | 0 | 0 | 0 | 1 | 0 | 0 | 1
197 | 12.7 | 42.9671 | 5.7585 | 0.1292 | 0.85823 | 42.5702 | 1.8365 | 6.25 | 800 | 0.15 | 0.28 | 1 | 1 | 1 | 0 | 0 | 0 | 0 | 1 | 0 | 0 | 0 | 0 | 1 | 0 | 0 | 0 | 0 | 0 | 0 | 1 | 0 | 0 | 1
198 | 12.7 | 42.9671 | 5.7585 | 0.1292 | 0.85823 | 42.5702 | 1.8365 | 6.25 | 800 | 0.18 | 0.31 | 1 | 1 | 1 | 0 | 0 | 0 | 0 | 1 | 0 | 0 | 0 | 0 | 1 | 0 | 0 | 0 | 0 | 0 | 0 | 1 | 0 | 0 | 1
199 | 3.5 | 34.2679 | 6.0719 | 1.1973 | 0.79534 | 43.1876 | 1.4319 | 15.01 | 800 | 0 | 0.22 | 1 | 1 | 1 | 1 | 0 | 0 | 0 | 0 | 0 | 0 | 0 | 0 | 0 | 1 | 0 | 0 | 0 | 0 | 0 | 1 | 0 | 0 | 1
200 | 3.5 | 34.2679 | 6.0719 | 1.1973 | 0.79534 | 43.1876 | 1.4319 | 15.01 | 800 | 0.17 | 0.34 | 1 | 1 | 1 | 1 | 0 | 0 | 0 | 0 | 0 | 0 | 0 | 0 | 0 | 0 | 0 | 0 | 0 | 0 | 0 | 1 | 0 | 0 | 1
201 | 3.5 | 34.2679 | 6.0719 | 1.1973 | 0.79534 | 43.1876 | 1.4319 | 15.01 | 800 | 0.17 | 0.34 | 1 | 1 | 1 | 1 | 0 | 0 | 0 | 0 | 0 | 0 | 0 | 0 | 0 | 0 | 0 | 0 | 0 | 0 | 0 | 1 | 0 | 0 | 1
202 | 1.5 | 44.8427 | 5.5088 | 0.036361 | 0 | 40.5157 | 0.50444 | 9.4 | 800 | 1.22 | 0 | 1 | 0 | 0 | 0 | 0 | 0 | 0 | 1 | 0 | 0 | 0 | 1 | 0 | 0 | 0 | 0 | 1 | 0 | 0 | 0 | 0 | 0 | 1
203 | 1.5 | 44.8427 | 5.5088 | 0.036361 | 0 | 40.5157 | 0.50444 | 9.4 | 850 | 1.22 | 0 | 1 | 0 | 0 | 0 | 0 | 0 | 0 | 1 | 0 | 0 | 0 | 1 | 0 | 0 | 0 | 0 | 1 | 0 | 0 | 0 | 0 | 0 | 1
204 | 1.5 | 44.8427 | 5.5088 | 0.036361 | 0 | 40.5157 | 0.50444 | 9.4 | 900 | 1.22 | 0 | 1 | 0 | 0 | 0 | 0 | 0 | 0 | 1 | 0 | 0 | 0 | 1 | 0 | 0 | 0 | 0 | 1 | 0 | 0 | 0 | 0 | 0 | 1
205 | 1.5 | 44.8427 | 5.5088 | 0.036361 | 0 | 40.5157 | 0.50444 | 9.4 | 900 | 0.11 | 0 | 1 | 0 | 0 | 0 | 0 | 0 | 0 | 1 | 0 | 0 | 0 | 1 | 0 | 0 | 0 | 0 | 1 | 0 | 0 | 0 | 0 | 0 | 1
206 | 1.5 | 44.8427 | 5.5088 | 0.036361 | 0 | 40.5157 | 0.50444 | 9.4 | 900 | 2.33 | 0 | 1 | 0 | 0 | 0 | 0 | 0 | 0 | 1 | 0 | 0 | 0 | 1 | 0 | 0 | 0 | 0 | 1 | 0 | 0 | 0 | 0 | 0 | 1
207 | 0.65 | 44.8427 | 5.5088 | 0.036361 | 0 | 40.5157 | 0.50444 | 9.4 | 850 | 1.22 | 0 | 1 | 0 | 0 | 0 | 0 | 0 | 0 | 1 | 0 | 0 | 0 | 1 | 0 | 0 | 0 | 0 | 1 | 0 | 0 | 0 | 0 | 0 | 1
208 | 4 | 44.8427 | 5.5088 | 0.036361 | 0 | 40.5157 | 0.50444 | 9.4 | 850 | 1.22 | 0 | 1 | 0 | 0 | 0 | 0 | 0 | 0 | 1 | 0 | 0 | 0 | 1 | 0 | 0 | 0 | 0 | 1 | 0 | 0 | 0 | 0 | 0 | 1
209 | 6 | 45.3807 | 5.42 | 0.091864 | 0.091864 | 40.8794 | 0.30218 | 8.5 | 780 | 0 | 0.3 | 1 | 1 | 1 | 0 | 0 | 0 | 0 | 1 | 0 | 0 | 0 | 0 | 1 | 1 | 0 | 0 | 0 | 0 | 0 | 1 | 1 | 0 | 0
210 | 6 | 45.3807 | 5.42 | 0.091864 | 0.091864 | 40.8794 | 0.30218 | 8.5 | 780 | 0.65 | 0.29 | 1 | 1 | 1 | 0 | 0 | 0 | 0 | 1 | 0 | 0 | 0 | 0 | 1 | 0 | 1 | 0 | 0 | 0 | 0 | 1 | 1 | 0 | 0
211 | 6 | 45.3807 | 5.42 | 0.091864 | 0.091864 | 40.8794 | 0.30218 | 8.5 | 780 | 0.91 | 0.29 | 1 | 1 | 1 | 0 | 0 | 0 | 0 | 1 | 0 | 0 | 0 | 0 | 1 | 0 | 1 | 0 | 0 | 0 | 0 | 1 | 1 | 0 | 0
212 | 6 | 45.3807 | 5.42 | 0.091864 | 0.091864 | 40.8794 | 0.30218 | 8.5 | 780 | 0.65 | 0.17 | 1 | 1 | 1 | 0 | 0 | 0 | 0 | 1 | 0 | 0 | 0 | 0 | 1 | 0 | 1 | 0 | 0 | 0 | 0 | 1 | 1 | 0 | 0
213 | 6 | 45.3807 | 5.42 | 0.091864 | 0.091864 | 40.8794 | 0.30218 | 8.5 | 780 | 0 | 0.3 | 1 | 0 | 1 | 0 | 0 | 0 | 0 | 1 | 0 | 0 | 0 | 0 | 1 | 1 | 0 | 0 | 0 | 0 | 0 | 1 | 0 | 0 | 1
214 | 6 | 45.3807 | 5.42 | 0.091864 | 0.091864 | 40.8794 | 0.30218 | 8.5 | 780 | 0.65 | 0.29 | 1 | 0 | 1 | 0 | 0 | 0 | 0 | 1 | 0 | 0 | 0 | 0 | 1 | 0 | 1 | 0 | 0 | 0 | 0 | 1 | 0 | 0 | 1
215 | 6 | 45.3807 | 5.42 | 0.091864 | 0.091864 | 40.8794 | 0.30218 | 8.5 | 780 | 0.91 | 0.29 | 1 | 0 | 1 | 0 | 0 | 0 | 0 | 1 | 0 | 0 | 0 | 0 | 1 | 0 | 1 | 0 | 0 | 0 | 0 | 1 | 0 | 0 | 1
216 | 6 | 45.3807 | 5.42 | 0.091864 | 0.091864 | 40.8794 | 0.30218 | 8.5 | 780 | 0 | 0.17 | 1 | 0 | 1 | 0 | 0 | 0 | 0 | 1 | 0 | 0 | 0 | 0 | 1 | 1 | 0 | 0 | 0 | 0 | 0 | 1 | 0 | 0 | 1
217 | 6 | 45.3807 | 5.42 | 0.091864 | 0.091864 | 40.8794 | 0.30218 | 8.5 | 780 | 0.65 | 0.17 | 1 | 0 | 1 | 0 | 0 | 0 | 0 | 1 | 0 | 0 | 0 | 0 | 1 | 0 | 1 | 0 | 0 | 0 | 0 | 1 | 0 | 0 | 1
218 | 6 | 51.1691 | 6.3379 | 0.46602 | 0 | 35.2312 | 1.4043 | 5.7 | 780 | 0 | 0.23 | 1 | 1 | 1 | 0 | 0 | 0 | 0 | 0 | 0 | 0 | 0 | 0 | 1 | 1 | 0 | 0 | 0 | 0 | 0 | 1 | 1 | 0 | 0
219 | 6 | 51.1691 | 6.3379 | 0.46602 | 0 | 35.2312 | 1.4043 | 5.7 | 780 | 0 | 0.19 | 1 | 1 | 1 | 0 | 0 | 0 | 0 | 0 | 0 | 0 | 0 | 0 | 1 | 1 | 0 | 0 | 0 | 0 | 0 | 1 | 1 | 0 | 0
220 | 6 | 51.1691 | 6.3379 | 0.46602 | 0 | 35.2312 | 1.4043 | 5.7 | 780 | 0.6 | 0.12 | 1 | 1 | 1 | 0 | 0 | 0 | 0 | 0 | 0 | 0 | 0 | 0 | 1 | 0 | 1 | 0 | 0 | 0 | 0 | 1 | 1 | 0 | 0
221 | 6 | 51.1691 | 6.3379 | 0.46602 | 0 | 35.2312 | 1.4043 | 5.7 | 780 | 0 | 0.23 | 1 | 0 | 1 | 0 | 0 | 0 | 0 | 0 | 0 | 0 | 0 | 0 | 1 | 1 | 0 | 0 | 0 | 0 | 0 | 1 | 0 | 0 | 1
222 | 6 | 51.1691 | 6.3379 | 0.46602 | 0 | 35.2312 | 1.4043 | 5.7 | 780 | 0 | 0.19 | 1 | 0 | 1 | 0 | 0 | 0 | 0 | 0 | 0 | 0 | 0 | 0 | 1 | 1 | 0 | 0 | 0 | 0 | 0 | 1 | 0 | 0 | 1
223 | 6 | 47.4086 | 5.051 | 0.88614 | 0 | 35.2685 | 3.222 | 8.9 | 780 | 0 | 0.17 | 1 | 1 | 1 | 1 | 0 | 0 | 0 | 0 | 0 | 0 | 0 | 0 | 1 | 1 | 0 | 0 | 0 | 0 | 0 | 1 | 1 | 0 | 0
224 | 6 | 47.4086 | 5.051 | 0.88614 | 0 | 35.2685 | 3.222 | 8.9 | 780 | 0.44 | 0.09 | 1 | 1 | 1 | 1 | 0 | 0 | 0 | 0 | 0 | 0 | 0 | 0 | 1 | 0 | 1 | 0 | 0 | 0 | 0 | 1 | 1 | 0 | 0
225 | 6 | 47.4086 | 5.051 | 0.88614 | 0 | 35.2685 | 3.222 | 8.9 | 780 | 0 | 0.17 | 1 | 0 | 1 | 1 | 0 | 0 | 0 | 0 | 0 | 0 | 0 | 0 | 1 | 1 | 0 | 0 | 0 | 0 | 0 | 1 | 0 | 0 | 1
226 | 6 | 47.4086 | 5.051 | 0.88614 | 0 | 35.2685 | 3.222 | 8.9 | 780 | 0.44 | 0.09 | 1 | 0 | 1 | 1 | 0 | 0 | 0 | 0 | 0 | 0 | 0 | 0 | 1 | 0 | 1 | 0 | 0 | 0 | 0 | 1 | 0 | 0 | 1
227 | 2.5 | 43.7493 | 6.75 | 1.1586 | 0 | 39.0138 | 0.83714 | 9.28 | 750 | 0 | 0.2 | 1 | 0 | 1 | 0 | 0 | 0 | 0 | 1 | 0 | 1 | 0 | 0 | 0 | 1 | 0 | 0 | 0 | 0 | 1 | 0 | 0 | 0 | 1
228 | 2.5 | 43.7493 | 6.75 | 1.1586 | 0 | 39.0138 | 0.83714 | 9.28 | 800 | 0 | 0.2 | 1 | 0 | 1 | 0 | 0 | 0 | 0 | 1 | 0 | 1 | 0 | 0 | 0 | 1 | 0 | 0 | 0 | 0 | 1 | 0 | 0 | 0 | 1
229 | 2.5 | 43.7493 | 6.75 | 1.1586 | 0 | 39.0138 | 0.83714 | 9.28 | 850 | 0 | 0.2 | 1 | 0 | 1 | 0 | 0 | 0 | 0 | 1 | 0 | 1 | 0 | 0 | 0 | 1 | 0 | 0 | 0 | 0 | 1 | 0 | 0 | 0 | 1
230 | 2.5 | 43.7493 | 6.75 | 1.1586 | 0 | 39.0138 | 0.83714 | 9.28 | 900 | 0 | 0.2 | 1 | 0 | 1 | 0 | 0 | 0 | 0 | 1 | 0 | 1 | 0 | 0 | 0 | 1 | 0 | 0 | 0 | 0 | 1 | 0 | 0 | 0 | 1
231 | 2.5 | 43.7493 | 6.75 | 1.1586 | 0 | 39.0138 | 0.83714 | 9.28 | 950 | 0 | 0.2 | 1 | 0 | 1 | 0 | 0 | 0 | 0 | 1 | 0 | 1 | 0 | 0 | 0 | 1 | 0 | 0 | 0 | 0 | 1 | 0 | 0 | 0 | 1
232 | 2.5 | 43.7493 | 6.75 | 1.1586 | 0 | 39.0138 | 0.83714 | 9.28 | 800 | 0 | 0.1 | 1 | 0 | 1 | 0 | 0 | 0 | 0 | 1 | 0 | 1 | 0 | 0 | 0 | 1 | 0 | 0 | 0 | 0 | 1 | 0 | 0 | 0 | 1
233 | 2.5 | 43.7493 | 6.75 | 1.1586 | 0 | 39.0138 | 0.83714 | 9.28 | 800 | 0 | 0.3 | 1 | 0 | 1 | 0 | 0 | 0 | 0 | 1 | 0 | 1 | 0 | 0 | 0 | 1 | 0 | 0 | 0 | 0 | 1 | 0 | 0 | 0 | 1
234 | 2.5 | 43.7493 | 6.75 | 1.1586 | 0 | 39.0138 | 0.83714 | 9.28 | 800 | 0 | 0.4 | 1 | 0 | 1 | 0 | 0 | 0 | 0 | 1 | 0 | 1 | 0 | 0 | 0 | 1 | 0 | 0 | 0 | 0 | 1 | 0 | 0 | 0 | 1
235 | 2.5 | 43.7493 | 6.75 | 1.1586 | 0 | 39.0138 | 0.83714 | 9.28 | 800 | 0 | 0.5 | 1 | 0 | 1 | 0 | 0 | 0 | 0 | 1 | 0 | 1 | 0 | 0 | 0 | 1 | 0 | 0 | 0 | 0 | 1 | 0 | 0 | 0 | 1
236 | 3.75 | 38.8503 | 5.274 | 0.8598 | 3.7583 | 39.8963 | 5.568 | 6.17 | 900 | 0 | 0.18 | 1 | 0 | 0 | 1 | 0 | 0 | 0 | 0 | 0 | 0 | 0 | 1 | 0 | 1 | 0 | 0 | 0 | 0 | 1 | 0 | 0 | 0 | 1
237 | 3.75 | 38.8503 | 5.274 | 0.8598 | 3.7583 | 39.8963 | 5.568 | 6.17 | 950 | 0 | 0.21 | 1 | 0 | 0 | 1 | 0 | 0 | 0 | 0 | 0 | 0 | 0 | 1 | 0 | 1 | 0 | 0 | 0 | 0 | 1 | 0 | 0 | 0 | 1
238 | 3.75 | 38.8503 | 5.274 | 0.8598 | 3.7583 | 39.8963 | 5.568 | 6.17 | 965 | 0 | 0.24 | 1 | 0 | 0 | 1 | 0 | 0 | 0 | 0 | 0 | 0 | 0 | 1 | 0 | 1 | 0 | 0 | 0 | 0 | 1 | 0 | 0 | 0 | 1
239 | 3.75 | 38.8503 | 5.274 | 0.8598 | 3.7583 | 39.8963 | 5.568 | 6.17 | 975 | 0 | 0.28 | 1 | 0 | 0 | 1 | 0 | 0 | 0 | 0 | 0 | 0 | 0 | 1 | 0 | 1 | 0 | 0 | 0 | 0 | 1 | 0 | 0 | 0 | 1
240 | 3.75 | 38.8503 | 5.274 | 0.8598 | 3.7583 | 39.8963 | 5.568 | 6.17 | 985 | 0 | 0.32 | 1 | 0 | 0 | 1 | 0 | 0 | 0 | 0 | 0 | 0 | 0 | 1 | 0 | 1 | 0 | 0 | 0 | 0 | 1 | 0 | 0 | 0 | 1
241 | 3.75 | 38.8503 | 5.274 | 0.8598 | 3.7583 | 39.8963 | 5.568 | 6.17 | 995 | 0 | 0.36 | 1 | 0 | 0 | 1 | 0 | 0 | 0 | 0 | 0 | 0 | 0 | 1 | 0 | 1 | 0 | 0 | 0 | 0 | 1 | 0 | 0 | 0 | 1
242 | 3.75 | 38.8503 | 5.274 | 0.8598 | 3.7583 | 39.8963 | 5.568 | 6.17 | 1025 | 0 | 0.41 | 1 | 0 | 0 | 1 | 0 | 0 | 0 | 0 | 0 | 0 | 0 | 1 | 0 | 1 | 0 | 0 | 0 | 0 | 1 | 0 | 0 | 0 | 1
243 | 2.4 | 40.1423 | 4.5762 | 0.16057 | 0 | 35.4055 | 0.68822 | 23.5 | 800 | 0 | 0.32 | 1 | 0 | 1 | 0 | 0 | 0 | 0 | 1 | 0 | 1 | 0 | 0 | 0 | 1 | 0 | 0 | 0 | 0 | 0 | 1 | 0 | 0 | 1
244 | 2.4 | 40.9716 | 4.6708 | 0.16389 | 0 | 36.137 | 0.70244 | 21 | 800 | 0 | 0.37 | 1 | 0 | 1 | 0 | 0 | 0 | 0 | 1 | 0 | 1 | 0 | 0 | 0 | 1 | 0 | 0 | 0 | 0 | 0 | 1 | 0 | 0 | 1
245 | 2.4 | 40.3054 | 4.5948 | 0.16122 | 0 | 35.5494 | 0.69102 | 23 | 810 | 0 | 0.47 | 1 | 0 | 1 | 0 | 0 | 0 | 0 | 1 | 0 | 1 | 0 | 0 | 0 | 1 | 0 | 0 | 0 | 0 | 0 | 1 | 0 | 0 | 1
246 | 2.4 | 40.6358 | 4.6325 | 0.16254 | 0 | 35.8408 | 0.69668 | 22 | 800 | 0 | 0.26 | 1 | 0 | 1 | 0 | 0 | 0 | 0 | 1 | 0 | 1 | 0 | 0 | 0 | 1 | 0 | 0 | 0 | 0 | 0 | 1 | 0 | 0 | 1
247 | 2.4 | 39.6606 | 4.5213 | 0.15864 | 0 | 34.9806 | 0.67996 | 25 | 790 | 0 | 0.36 | 1 | 0 | 1 | 0 | 0 | 0 | 0 | 1 | 0 | 1 | 0 | 0 | 0 | 1 | 0 | 0 | 0 | 0 | 0 | 1 | 0 | 0 | 1
248 | 2.4 | 41.6602 | 4.7493 | 0.16664 | 0 | 36.7443 | 0.71424 | 19 | 800 | 0 | 0.32 | 1 | 0 | 1 | 0 | 0 | 0 | 0 | 1 | 0 | 1 | 0 | 0 | 0 | 1 | 0 | 0 | 0 | 0 | 0 | 1 | 0 | 0 | 1
249 | 10 | 45.7727 | 5.4916 | 0.27735 | 0.14792 | 38.7279 | 2.0329 | 8.17 | 790 | 0 | 0.58 | 0 | 0 | 1 | 0 | 0 | 0 | 0 | 1 | 0 | 0 | 0 | 0 | 0 | 1 | 0 | 0 | 0 | 0 | 1 | 0 | 0 | 0 | 1
250 | 15 | 45.7727 | 5.4916 | 0.27735 | 0.14792 | 38.7279 | 2.0329 | 8.17 | 820 | 0 | 0.67 | 0 | 0 | 1 | 0 | 0 | 0 | 0 | 1 | 0 | 0 | 0 | 0 | 0 | 1 | 0 | 0 | 0 | 0 | 1 | 0 | 0 | 0 | 1
251 | 30 | 45.7727 | 5.4916 | 0.27735 | 0.14792 | 38.7279 | 2.0329 | 8.17 | 930 | 0 | 0.73 | 0 | 0 | 1 | 0 | 0 | 0 | 0 | 1 | 0 | 0 | 0 | 0 | 0 | 1 | 0 | 0 | 0 | 0 | 1 | 0 | 0 | 0 | 1
252 | 50 | 45.7727 | 5.4916 | 0.27735 | 0.14792 | 38.7279 | 2.0329 | 8.17 | 1030 | 0 | 0.77 | 0 | 0 | 1 | 0 | 0 | 0 | 0 | 1 | 0 | 0 | 0 | 0 | 0 | 1 | 0 | 0 | 0 | 0 | 1 | 0 | 0 | 0 | 1
253 | 70 | 45.7727 | 5.4916 | 0.27735 | 0.14792 | 38.7279 | 2.0329 | 8.17 | 1000 | 0 | 0.87 | 0 | 0 | 1 | 0 | 0 | 0 | 0 | 1 | 0 | 0 | 0 | 0 | 0 | 1 | 0 | 0 | 0 | 0 | 1 | 0 | 0 | 0 | 1
254 | 1.5 | 40.7227 | 5.7028 | 0.91489 | 0.10165 | 40.5398 | 1.3939 | 11.89 | 720 | 1.2 | 0 | 1 | 0 | 0 | 0 | 0 | 0 | 0 | 1 | 0 | 0 | 0 | 0 | 0 | 0 | 0 | 0 | 1 | 0 | 0 | 1 | 0 | 0 | 1
255 | 1.5 | 40.7227 | 5.7028 | 0.91489 | 0.10165 | 40.5398 | 1.3939 | 11.89 | 770 | 1.2 | 0 | 1 | 0 | 0 | 0 | 0 | 0 | 0 | 1 | 0 | 0 | 0 | 0 | 0 | 0 | 0 | 0 | 1 | 0 | 0 | 1 | 0 | 0 | 1
256 | 1.5 | 40.7227 | 5.7028 | 0.91489 | 0.10165 | 40.5398 | 1.3939 | 11.89 | 820 | 1.2 | 0 | 1 | 0 | 0 | 0 | 0 | 0 | 0 | 1 | 0 | 0 | 0 | 0 | 0 | 0 | 0 | 0 | 1 | 0 | 0 | 1 | 0 | 0 | 1
257 | 1.5 | 40.7227 | 5.7028 | 0.91489 | 0.10165 | 40.5398 | 1.3939 | 11.89 | 870 | 1.2 | 0 | 1 | 0 | 0 | 0 | 0 | 0 | 0 | 1 | 0 | 0 | 0 | 0 | 0 | 0 | 0 | 0 | 1 | 0 | 0 | 1 | 0 | 0 | 1
258 | 1.5 | 40.7227 | 5.7028 | 0.91489 | 0.10165 | 40.5398 | 1.3939 | 11.89 | 920 | 1.2 | 0 | 1 | 0 | 0 | 0 | 0 | 0 | 0 | 1 | 0 | 0 | 0 | 0 | 0 | 0 | 0 | 0 | 1 | 0 | 0 | 1 | 0 | 0 | 1
259 | 1.5 | 40.7227 | 5.7028 | 0.91489 | 0.10165 | 40.5398 | 1.3939 | 11.89 | 820 | 0.8 | 0 | 1 | 0 | 0 | 0 | 0 | 0 | 0 | 1 | 0 | 0 | 0 | 0 | 0 | 0 | 0 | 0 | 1 | 0 | 0 | 1 | 0 | 0 | 1
260 | 1.5 | 40.7227 | 5.7028 | 0.91489 | 0.10165 | 40.5398 | 1.3939 | 11.89 | 820 | 1 | 0 | 1 | 0 | 0 | 0 | 0 | 0 | 0 | 1 | 0 | 0 | 0 | 0 | 0 | 0 | 0 | 0 | 1 | 0 | 0 | 1 | 0 | 0 | 1
261 | 1.5 | 40.7227 | 5.7028 | 0.91489 | 0.10165 | 40.5398 | 1.3939 | 11.89 | 820 | 1.2 | 0 | 1 | 0 | 0 | 0 | 0 | 0 | 0 | 1 | 0 | 0 | 0 | 0 | 0 | 0 | 0 | 0 | 1 | 0 | 0 | 1 | 0 | 0 | 1
262 | 1.5 | 40.7227 | 5.7028 | 0.91489 | 0.10165 | 40.5398 | 1.3939 | 11.89 | 820 | 1.4 | 0 | 1 | 0 | 0 | 0 | 0 | 0 | 0 | 1 | 0 | 0 | 0 | 0 | 0 | 0 | 0 | 0 | 1 | 0 | 0 | 1 | 0 | 0 | 1
263 | 1.5 | 40.7227 | 5.7028 | 0.91489 | 0.10165 | 40.5398 | 1.3939 | 11.89 | 820 | 1.7 | 0 | 1 | 0 | 0 | 0 | 0 | 0 | 0 | 1 | 0 | 0 | 0 | 0 | 0 | 0 | 0 | 0 | 1 | 0 | 0 | 1 | 0 | 0 | 1
264 | 1.5 | 40.7227 | 5.7028 | 0.91489 | 0.10165 | 40.5398 | 1.3939 | 11.89 | 820 | 2 | 0 | 1 | 0 | 0 | 0 | 0 | 0 | 0 | 1 | 0 | 0 | 0 | 0 | 0 | 0 | 0 | 0 | 1 | 0 | 0 | 1 | 0 | 0 | 1
265 | 27.5887 | 42.319 | 5.4232 | 0.46231 | 0 | 40.7009 | 1.9248 | 10.1 | 926.85 | 0 | 0.279 | 1 | 0 | 1 | 1 | 0 | 0 | 0 | 0 | 0 | 0 | 0 | 0 | 0 | 1 | 0 | 0 | 0 | 0 | 1 | 0 | 0 | 0 | 1
266 | 27.5887 | 42.319 | 5.4232 | 0.46231 | 0 | 40.7009 | 1.9248 | 10.1 | 926.85 | 0 | 0.277 | 1 | 0 | 1 | 1 | 0 | 0 | 0 | 0 | 0 | 0 | 0 | 0 | 0 | 1 | 0 | 0 | 0 | 0 | 1 | 0 | 0 | 0 | 1
267 | 27.5887 | 42.319 | 5.4232 | 0.46231 | 0 | 40.7009 | 1.9248 | 10.1 | 926.85 | 0 | 0.287 | 1 | 0 | 1 | 1 | 0 | 0 | 0 | 0 | 0 | 0 | 0 | 0 | 0 | 1 | 0 | 0 | 0 | 0 | 1 | 0 | 0 | 0 | 1
268 | 24.0204 | 43.7307 | 5.1858 | 0.16094 | 0 | 40.3331 | 1.9171 | 9.5 | 926.85 | 0 | 0.272 | 1 | 0 | 1 | 0 | 0 | 0 | 0 | 1 | 0 | 0 | 0 | 0 | 0 | 1 | 0 | 0 | 0 | 0 | 1 | 0 | 0 | 0 | 1
269 | 3.15 | 36.9146 | 4.6666 | 0.40319 | 0 | 32.6811 | 14.452 | 12.5 | 926.85 | 0 | 0.382 | 1 | 0 | 1 | 1 | 0 | 0 | 0 | 0 | 0 | 0 | 0 | 0 | 0 | 1 | 0 | 0 | 0 | 0 | 1 | 0 | 0 | 0 | 1
270 | 3.15 | 36.9146 | 4.6666 | 0.40319 | 0 | 32.6811 | 14.452 | 12.5 | 926.85 | 0 | 0.414 | 1 | 0 | 1 | 1 | 0 | 0 | 0 | 0 | 0 | 0 | 0 | 0 | 0 | 1 | 0 | 0 | 0 | 0 | 1 | 0 | 0 | 0 | 1
271 | 22.7407 | 42.1036 | 4.8199 | 0.72878 | 0 | 35.1636 | 2.2266 | 17.6 | 926.85 | 0 | 0.257 | 1 | 0 | 1 | 0 | 0 | 0 | 0 | 1 | 0 | 0 | 0 | 0 | 0 | 1 | 0 | 0 | 0 | 0 | 1 | 0 | 0 | 0 | 1
272 | 5 | 44.0199 | 5.3308 | 1.8558 | 4.0936 | 35.669 | 4.2778 | 5 | 850 | 0 | 0.3 | 1 | 0 | 1 | 0 | 0 | 0 | 0 | 1 | 1 | 0 | 0 | 0 | 0 | 1 | 0 | 0 | 0 | 0 | 1 | 0 | 0 | 0 | 1
273 | 5 | 38.5263 | 4.6655 | 1.6242 | 3.5827 | 31.2175 | 3.744 | 20 | 850 | 0 | 0.3 | 1 | 0 | 1 | 0 | 0 | 0 | 0 | 1 | 1 | 0 | 0 | 0 | 0 | 1 | 0 | 0 | 0 | 0 | 1 | 0 | 0 | 0 | 1
274 | 5 | 39.9991 | 5.5457 | 1.4854 | 5.2756 | 37.7214 | 5.2238 | 5 | 850 | 0 | 0.3 | 1 | 0 | 1 | 0 | 0 | 0 | 0 | 1 | 1 | 0 | 0 | 0 | 0 | 1 | 0 | 0 | 0 | 0 | 1 | 0 | 0 | 0 | 1
275 | 5 | 35.0111 | 4.8541 | 1.3002 | 4.6177 | 33.0175 | 4.5724 | 20 | 850 | 0 | 0.3 | 1 | 0 | 1 | 0 | 0 | 0 | 0 | 1 | 1 | 0 | 0 | 0 | 0 | 1 | 0 | 0 | 0 | 0 | 1 | 0 | 0 | 0 | 1
276 | 5 | 40.5599 | 5.396 | 1.5289 | 5.1262 | 37.3223 | 5.3183 | 5 | 850 | 0 | 0.3 | 1 | 0 | 1 | 0 | 0 | 0 | 0 | 1 | 1 | 0 | 0 | 0 | 0 | 1 | 0 | 0 | 0 | 0 | 1 | 0 | 0 | 0 | 1
277 | 5 | 35.5024 | 4.7232 | 1.3382 | 4.487 | 32.6685 | 4.6551 | 20 | 850 | 0 | 0.3 | 1 | 0 | 1 | 0 | 0 | 0 | 0 | 1 | 1 | 0 | 0 | 0 | 0 | 1 | 0 | 0 | 0 | 0 | 1 | 0 | 0 | 0 | 1
278 | 5 | 40.2508 | 5.3668 | 1.4808 | 5.0975 | 37.5494 | 5.5071 | 5 | 850 | 0 | 0.3 | 1 | 0 | 1 | 0 | 0 | 0 | 0 | 1 | 1 | 0 | 0 | 0 | 0 | 1 | 0 | 0 | 0 | 0 | 1 | 0 | 0 | 0 | 1
279 | 5 | 35.2327 | 4.6977 | 1.2962 | 4.462 | 32.8682 | 4.8206 | 20 | 850 | 0 | 0.3 | 1 | 0 | 1 | 0 | 0 | 0 | 0 | 1 | 1 | 0 | 0 | 0 | 0 | 1 | 0 | 0 | 0 | 0 | 1 | 0 | 0 | 0 | 1
280 | 5 | 41.6661 | 5.2707 | 1.454 | 5.9069 | 36.5771 | 4.3725 | 5 | 850 | 0 | 0.3 | 1 | 0 | 1 | 0 | 0 | 0 | 0 | 1 | 1 | 0 | 0 | 0 | 0 | 1 | 0 | 0 | 0 | 0 | 1 | 0 | 0 | 0 | 1
281 | 5 | 36.4666 | 4.613 | 1.2726 | 5.1697 | 32.0126 | 3.8269 | 20 | 850 | 0 | 0.3 | 1 | 0 | 1 | 0 | 0 | 0 | 0 | 1 | 1 | 0 | 0 | 0 | 0 | 1 | 0 | 0 | 0 | 0 | 1 | 0 | 0 | 0 | 1
282 | 0.5 | 38.6574 | 5.7304 | 0.18192 | 0 | 46.3889 | 1.2085 | 8.5 | 780 | 0.8 | 0 | 1 | 0 | 0 | 0 | 0 | 0 | 0 | 1 | 0 | 1 | 0 | 0 | 0 | 0 | 0 | 0 | 1 | 0 | 0 | 1 | 0 | 0 | 1
283 | 0.5 | 38.6574 | 5.7304 | 0.18192 | 0 | 46.3889 | 1.2085 | 8.5 | 750 | 0.8 | 0 | 1 | 0 | 0 | 0 | 0 | 0 | 0 | 1 | 0 | 1 | 0 | 0 | 0 | 0 | 0 | 0 | 1 | 0 | 0 | 1 | 0 | 0 | 1
284 | 0.5 | 38.6574 | 5.7304 | 0.18192 | 0 | 46.3889 | 1.2085 | 8.5 | 700 | 0.8 | 0 | 1 | 0 | 0 | 0 | 0 | 0 | 0 | 1 | 0 | 1 | 0 | 0 | 0 | 0 | 0 | 0 | 1 | 0 | 0 | 1 | 0 | 0 | 1
285 | 0.5 | 38.6574 | 5.7304 | 0.18192 | 0 | 46.3889 | 1.2085 | 8.5 | 650 | 0.8 | 0 | 1 | 0 | 0 | 0 | 0 | 0 | 0 | 1 | 0 | 1 | 0 | 0 | 0 | 0 | 0 | 0 | 1 | 0 | 0 | 1 | 0 | 0 | 1
286 | 5 | 34.5115 | 4.8174 | 0.31589 | 0 | 39.3289 | 13.9243 | 7.8 | 780 | 0.8 | 0 | 1 | 0 | 0 | 1 | 0 | 0 | 0 | 0 | 0 | 0 | 0 | 1 | 0 | 0 | 0 | 0 | 1 | 0 | 0 | 1 | 0 | 0 | 1
287 | 5 | 34.5115 | 4.8174 | 0.31589 | 0 | 39.3289 | 13.9243 | 7.8 | 750 | 0.8 | 0 | 1 | 0 | 0 | 1 | 0 | 0 | 0 | 0 | 0 | 0 | 0 | 1 | 0 | 0 | 0 | 0 | 1 | 0 | 0 | 1 | 0 | 0 | 1
288 | 5 | 34.5115 | 4.8174 | 0.31589 | 0 | 39.3289 | 13.9243 | 7.8 | 700 | 0.8 | 0 | 1 | 0 | 0 | 1 | 0 | 0 | 0 | 0 | 0 | 0 | 0 | 1 | 0 | 0 | 0 | 0 | 1 | 0 | 0 | 1 | 0 | 0 | 1
289 | 5 | 34.5115 | 4.8174 | 0.31589 | 0 | 39.3289 | 13.9243 | 7.8 | 650 | 0.8 | 0 | 1 | 0 | 0 | 1 | 0 | 0 | 0 | 0 | 0 | 0 | 0 | 1 | 0 | 0 | 0 | 0 | 1 | 0 | 0 | 1 | 0 | 0 | 1
290 | 2 | 36.7375 | 4.6581 | 0.17578 | 0 | 46.3174 | 2.1252 | 11.1 | 780 | 0.8 | 0 | 1 | 0 | 0 | 0 | 0 | 0 | 0 | 1 | 1 | 0 | 0 | 0 | 0 | 0 | 0 | 0 | 1 | 0 | 0 | 1 | 0 | 0 | 1
291 | 2 | 36.7375 | 4.6581 | 0.17578 | 0 | 46.3174 | 2.1252 | 11.1 | 750 | 0.8 | 0 | 1 | 0 | 0 | 0 | 0 | 0 | 0 | 1 | 1 | 0 | 0 | 0 | 0 | 0 | 0 | 0 | 1 | 0 | 0 | 1 | 0 | 0 | 1
292 | 2 | 36.7375 | 4.6581 | 0.17578 | 0 | 46.3174 | 2.1252 | 11.1 | 700 | 0.8 | 0 | 1 | 0 | 0 | 0 | 0 | 0 | 0 | 1 | 1 | 0 | 0 | 0 | 0 | 0 | 0 | 0 | 1 | 0 | 0 | 1 | 0 | 0 | 1
293 | 2 | 36.7375 | 4.6581 | 0.17578 | 0 | 46.3174 | 2.1252 | 11.1 | 650 | 0.8 | 0 | 1 | 0 | 0 | 0 | 0 | 0 | 0 | 1 | 1 | 0 | 0 | 0 | 0 | 0 | 0 | 0 | 1 | 0 | 0 | 1 | 0 | 0 | 1
294 | 3.5 | 31.651 | 4.2667 | 0.23273 | 0 | 41.4256 | 13.494 | 10 | 780 | 0.8 | 0 | 1 | 0 | 0 | 1 | 0 | 0 | 0 | 0 | 0 | 0 | 0 | 0 | 0 | 0 | 0 | 0 | 1 | 0 | 0 | 1 | 0 | 0 | 1
295 | 3.5 | 31.651 | 4.2667 | 0.23273 | 0 | 41.4256 | 13.494 | 10 | 750 | 0.8 | 0 | 1 | 0 | 0 | 1 | 0 | 0 | 0 | 0 | 0 | 0 | 0 | 0 | 0 | 0 | 0 | 0 | 1 | 0 | 0 | 1 | 0 | 0 | 1
296 | 3.5 | 31.651 | 4.2667 | 0.23273 | 0 | 41.4256 | 13.494 | 10 | 700 | 0.8 | 0 | 1 | 0 | 0 | 1 | 0 | 0 | 0 | 0 | 0 | 0 | 0 | 0 | 0 | 0 | 0 | 0 | 1 | 0 | 0 | 1 | 0 | 0 | 1
297 | 3.5 | 31.651 | 4.2667 | 0.23273 | 0 | 41.4256 | 13.494 | 10 | 650 | 0.8 | 0 | 1 | 0 | 0 | 1 | 0 | 0 | 0 | 0 | 0 | 0 | 0 | 0 | 0 | 0 | 0 | 0 | 1 | 0 | 0 | 1 | 0 | 0 | 1
298 | 1.75 | 47.6908 | 6.3765 | 0.15182 | 0.18978 | 40.4793 | 0.34085 | 5.01 | 700 | 1 | 0 | 0 | 0 | 0 | 0 | 0 | 0 | 0 | 1 | 0 | 0 | 0 | 1 | 0 | 0 | 0 | 0 | 1 | 0 | 0 | 1 | 0 | 0 | 1
299 | 1.75 | 47.6908 | 6.3765 | 0.15182 | 0.18978 | 40.4793 | 0.34085 | 5.01 | 800 | 1 | 0 | 0 | 0 | 0 | 0 | 0 | 0 | 0 | 1 | 0 | 0 | 0 | 1 | 0 | 0 | 0 | 0 | 1 | 0 | 0 | 1 | 0 | 0 | 1
300 | 1.75 | 47.6908 | 6.3765 | 0.15182 | 0.18978 | 40.4793 | 0.34085 | 5.01 | 900 | 1 | 0 | 0 | 0 | 0 | 0 | 0 | 0 | 0 | 1 | 0 | 0 | 0 | 1 | 0 | 0 | 0 | 0 | 1 | 0 | 0 | 1 | 0 | 0 | 1
301 | 1.75 | 47.6908 | 6.3765 | 0.15182 | 0.18978 | 40.4793 | 0.34085 | 5.01 | 900 | 0.5 | 0 | 0 | 0 | 0 | 0 | 0 | 0 | 0 | 1 | 0 | 0 | 0 | 1 | 0 | 0 | 0 | 0 | 1 | 0 | 0 | 1 | 0 | 0 | 1
302 | 5.2 | 47.2935 | 5.3562 | 0.18438 | 0.082971 | 39.273 | 0.40257 | 8 | 700 | 0 | 0 | 1 | 0 | 1 | 0 | 0 | 0 | 0 | 1 | 0 | 0 | 0 | 0 | 1 | 0 | 0 | 0 | 1 | 0 | 0 | 1 | 0 | 0 | 1
303 | 5.2 | 47.2935 | 5.3562 | 0.18438 | 0.082971 | 39.273 | 0.40257 | 8 | 750 | 0 | 0 | 1 | 0 | 1 | 0 | 0 | 0 | 0 | 1 | 0 | 0 | 0 | 0 | 1 | 0 | 0 | 0 | 1 | 0 | 0 | 1 | 0 | 0 | 1
304 | 5.2 | 47.2935 | 5.3562 | 0.18438 | 0.082971 | 39.273 | 0.40257 | 8 | 800 | 0 | 0 | 1 | 0 | 1 | 0 | 0 | 0 | 0 | 1 | 0 | 0 | 0 | 0 | 1 | 0 | 0 | 0 | 1 | 0 | 0 | 1 | 0 | 0 | 1
305 | 15 | 44.6964 | 5.0896 | 0.55523 | 6.9404 | 35.2574 | 7.461 | 0 | 850 | 0.6 | 0 | 1 | 0 | 1 | 0 | 0 | 0 | 0 | 1 | 0 | 0 | 0 | 1 | 0 | 0 | 0 | 0 | 1 | 0 | 0 | 0 | 0 | 0 | 1
306 | 15 | 44.6964 | 5.0896 | 0.55523 | 6.9404 | 35.2574 | 7.461 | 0 | 850 | 0.7 | 0 | 1 | 0 | 1 | 0 | 0 | 0 | 0 | 1 | 0 | 0 | 0 | 1 | 0 | 0 | 0 | 0 | 1 | 0 | 0 | 0 | 0 | 0 | 1
307 | 15 | 44.6964 | 5.0896 | 0.55523 | 6.9404 | 35.2574 | 7.461 | 0 | 850 | 1 | 0 | 1 | 0 | 1 | 0 | 0 | 0 | 0 | 1 | 0 | 0 | 0 | 1 | 0 | 0 | 0 | 0 | 1 | 0 | 0 | 0 | 0 | 0 | 1
308 | 1 | 41.8045 | 5.0142 | 0.59711 | 0.70502 | 23.8195 | 23.4147 | 5.13 | 750 | 0 | 0.15 | 1 | 0 | 0 | 0 | 1 | 0 | 0 | 0 | 0 | 0 | 0 | 1 | 0 | 1 | 0 | 0 | 0 | 0 | 0 | 1 | 0 | 0 | 1
309 | 1 | 41.8045 | 5.0142 | 0.59711 | 0.70502 | 23.8195 | 23.4147 | 5.13 | 750 | 0 | 0.25 | 1 | 0 | 0 | 0 | 1 | 0 | 0 | 0 | 0 | 0 | 0 | 1 | 0 | 1 | 0 | 0 | 0 | 0 | 0 | 1 | 0 | 0 | 1
310 | 1 | 41.8045 | 5.0142 | 0.59711 | 0.70502 | 23.8195 | 23.4147 | 5.13 | 750 | 0 | 0.15 | 1 | 0 | 0 | 0 | 1 | 0 | 0 | 0 | 0 | 0 | 0 | 1 | 0 | 1 | 0 | 0 | 0 | 0 | 0 | 1 | 0 | 0 | 1
311 | 1 | 41.8045 | 5.0142 | 0.59711 | 0.70502 | 23.8195 | 23.4147 | 5.13 | 750 | 0 | 0.25 | 1 | 0 | 0 | 0 | 1 | 0 | 0 | 0 | 0 | 0 | 0 | 1 | 0 | 1 | 0 | 0 | 0 | 0 | 0 | 1 | 0 | 0 | 1
312 | 1 | 41.8045 | 5.0142 | 0.59711 | 0.70502 | 23.8195 | 23.4147 | 5.13 | 750 | 0 | 0.15 | 1 | 0 | 0 | 0 | 1 | 0 | 0 | 0 | 0 | 0 | 0 | 1 | 0 | 1 | 0 | 0 | 0 | 0 | 0 | 1 | 0 | 0 | 1
313 | 1 | 41.8045 | 5.0142 | 0.59711 | 0.70502 | 23.8195 | 23.4147 | 5.13 | 750 | 0 | 0.25 | 1 | 0 | 0 | 0 | 1 | 0 | 0 | 0 | 0 | 0 | 0 | 1 | 0 | 1 | 0 | 0 | 0 | 0 | 0 | 1 | 0 | 0 | 1
314 | 1 | 41.8045 | 5.0142 | 0.59711 | 0.70502 | 23.8195 | 23.4147 | 5.13 | 750 | 0 | 0.15 | 1 | 0 | 0 | 0 | 1 | 0 | 0 | 0 | 0 | 0 | 0 | 1 | 0 | 1 | 0 | 0 | 0 | 0 | 0 | 1 | 0 | 0 | 1
315 | 1 | 41.8045 | 5.0142 | 0.59711 | 0.70502 | 23.8195 | 23.4147 | 5.13 | 750 | 0 | 0.25 | 1 | 0 | 0 | 0 | 1 | 0 | 0 | 0 | 0 | 0 | 0 | 1 | 0 | 1 | 0 | 0 | 0 | 0 | 0 | 1 | 0 | 0 | 1
316 | 1 | 41.8045 | 5.0142 | 0.59711 | 0.70502 | 23.8195 | 23.4147 | 5.13 | 850 | 0 | 0.15 | 1 | 0 | 0 | 0 | 1 | 0 | 0 | 0 | 0 | 0 | 0 | 1 | 0 | 1 | 0 | 0 | 0 | 0 | 0 | 1 | 0 | 0 | 1
317 | 1 | 41.8045 | 5.0142 | 0.59711 | 0.70502 | 23.8195 | 23.4147 | 5.13 | 850 | 0 | 0.25 | 1 | 0 | 0 | 0 | 1 | 0 | 0 | 0 | 0 | 0 | 0 | 1 | 0 | 1 | 0 | 0 | 0 | 0 | 0 | 1 | 0 | 0 | 1
318 | 1 | 41.8045 | 5.0142 | 0.59711 | 0.70502 | 23.8195 | 23.4147 | 5.13 | 850 | 0 | 0.15 | 1 | 0 | 0 | 0 | 1 | 0 | 0 | 0 | 0 | 0 | 0 | 1 | 0 | 1 | 0 | 0 | 0 | 0 | 0 | 1 | 0 | 0 | 1
319 | 1 | 41.8045 | 5.0142 | 0.59711 | 0.70502 | 23.8195 | 23.4147 | 5.13 | 850 | 0 | 0.25 | 1 | 0 | 0 | 0 | 1 | 0 | 0 | 0 | 0 | 0 | 0 | 1 | 0 | 1 | 0 | 0 | 0 | 0 | 0 | 1 | 0 | 0 | 1
320 | 1 | 41.8045 | 5.0142 | 0.59711 | 0.70502 | 23.8195 | 23.4147 | 5.13 | 850 | 0 | 0.15 | 1 | 0 | 0 | 0 | 1 | 0 | 0 | 0 | 0 | 0 | 0 | 1 | 0 | 1 | 0 | 0 | 0 | 0 | 0 | 1 | 0 | 0 | 1
321 | 1 | 41.8045 | 5.0142 | 0.59711 | 0.70502 | 23.8195 | 23.4147 | 5.13 | 850 | 0 | 0.25 | 1 | 0 | 0 | 0 | 1 | 0 | 0 | 0 | 0 | 0 | 0 | 1 | 0 | 1 | 0 | 0 | 0 | 0 | 0 | 1 | 0 | 0 | 1
322 | 1 | 41.8045 | 5.0142 | 0.59711 | 0.70502 | 23.8195 | 23.4147 | 5.13 | 850 | 0 | 0.15 | 1 | 0 | 0 | 0 | 1 | 0 | 0 | 0 | 0 | 0 | 0 | 1 | 0 | 1 | 0 | 0 | 0 | 0 | 0 | 1 | 0 | 0 | 1
323 | 1 | 41.8045 | 5.0142 | 0.59711 | 0.70502 | 23.8195 | 23.4147 | 5.13 | 850 | 0 | 0.25 | 1 | 0 | 0 | 0 | 1 | 0 | 0 | 0 | 0 | 0 | 0 | 1 | 0 | 1 | 0 | 0 | 0 | 0 | 0 | 1 | 0 | 0 | 1
324 | 1 | 41.8045 | 5.0142 | 0.59711 | 0.70502 | 23.8195 | 23.4147 | 5.13 | 700 | 0 | 0.2 | 1 | 0 | 0 | 0 | 1 | 0 | 0 | 0 | 0 | 0 | 0 | 1 | 0 | 1 | 0 | 0 | 0 | 0 | 0 | 1 | 0 | 0 | 1
325 | 1 | 41.8045 | 5.0142 | 0.59711 | 0.70502 | 23.8195 | 23.4147 | 5.13 | 900 | 0 | 0.2 | 1 | 0 | 0 | 0 | 1 | 0 | 0 | 0 | 0 | 0 | 0 | 1 | 0 | 1 | 0 | 0 | 0 | 0 | 0 | 1 | 0 | 0 | 1
326 | 1 | 41.8045 | 5.0142 | 0.59711 | 0.70502 | 23.8195 | 23.4147 | 5.13 | 800 | 0 | 0.2 | 1 | 0 | 0 | 0 | 1 | 0 | 0 | 0 | 0 | 0 | 0 | 1 | 0 | 1 | 0 | 0 | 0 | 0 | 0 | 1 | 0 | 0 | 1
327 | 1 | 41.8045 | 5.0142 | 0.59711 | 0.70502 | 23.8195 | 23.4147 | 5.13 | 800 | 0 | 0.2 | 1 | 0 | 0 | 0 | 1 | 0 | 0 | 0 | 0 | 0 | 0 | 1 | 0 | 1 | 0 | 0 | 0 | 0 | 0 | 1 | 0 | 0 | 1
328 | 1 | 41.8045 | 5.0142 | 0.59711 | 0.70502 | 23.8195 | 23.4147 | 5.13 | 800 | 0 | 0.2 | 1 | 0 | 0 | 0 | 1 | 0 | 0 | 0 | 0 | 0 | 0 | 1 | 0 | 1 | 0 | 0 | 0 | 0 | 0 | 1 | 0 | 0 | 1
329 | 1 | 41.8045 | 5.0142 | 0.59711 | 0.70502 | 23.8195 | 23.4147 | 5.13 | 800 | 0 | 0.2 | 1 | 0 | 0 | 0 | 1 | 0 | 0 | 0 | 0 | 0 | 0 | 1 | 0 | 1 | 0 | 0 | 0 | 0 | 0 | 1 | 0 | 0 | 1
330 | 1 | 41.8045 | 5.0142 | 0.59711 | 0.70502 | 23.8195 | 23.4147 | 5.13 | 800 | 0 | 0.1 | 1 | 0 | 0 | 0 | 1 | 0 | 0 | 0 | 0 | 0 | 0 | 1 | 0 | 1 | 0 | 0 | 0 | 0 | 0 | 1 | 0 | 0 | 1
331 | 1 | 41.8045 | 5.0142 | 0.59711 | 0.70502 | 23.8195 | 23.4147 | 5.13 | 800 | 0 | 0.35 | 1 | 0 | 0 | 0 | 1 | 0 | 0 | 0 | 0 | 0 | 0 | 1 | 0 | 1 | 0 | 0 | 0 | 0 | 0 | 1 | 0 | 0 | 1
332 | 1 | 41.8045 | 5.0142 | 0.59711 | 0.70502 | 23.8195 | 23.4147 | 5.13 | 800 | 0 | 0.2 | 1 | 0 | 0 | 0 | 1 | 0 | 0 | 0 | 0 | 0 | 0 | 1 | 0 | 1 | 0 | 0 | 0 | 0 | 0 | 1 | 0 | 0 | 1
333 | 5.2 | 52.7766 | 6.6831 | 0.45209 | 0.04914 | 38.3196 | 1.7195 | 0 | 800 | 0 | 0.32 | 1 | 0 | 1 | 0 | 0 | 0 | 0 | 1 | 0 | 0 | 0 | 0 | 1 | 1 | 0 | 0 | 0 | 0 | 0 | 1 | 0 | 0 | 1
334 | 5.2 | 48.0254 | 5.517 | 0.18089 | 0 | 36.72 | 1.4702 | 8.8 | 801 | 0 | 0.32 | 1 | 0 | 1 | 0 | 0 | 0 | 0 | 1 | 0 | 0 | 0 | 0 | 1 | 1 | 0 | 0 | 0 | 0 | 0 | 1 | 0 | 0 | 1
335 | 5.2 | 47.8487 | 5.0653 | 1.2663 | 0 | 36.271 | 1.2933 | 9 | 802 | 0 | 0.32 | 1 | 0 | 1 | 0 | 0 | 0 | 0 | 1 | 0 | 0 | 0 | 0 | 1 | 1 | 0 | 0 | 0 | 0 | 0 | 1 | 0 | 0 | 1
336 | 5.2 | 48.2439 | 5.6758 | 0.27463 | 0 | 37.3502 | 1.3938 | 7.6 | 803 | 0 | 0.32 | 1 | 0 | 1 | 0 | 0 | 0 | 0 | 1 | 0 | 0 | 0 | 0 | 1 | 1 | 0 | 0 | 0 | 0 | 0 | 1 | 0 | 0 | 1
337 | 5.2 | 51.2191 | 5.9754 | 0.059754 | 0.029877 | 42.3058 | 0.40999 | 0 | 804 | 0 | 0.32 | 1 | 0 | 1 | 0 | 0 | 0 | 0 | 1 | 0 | 0 | 0 | 0 | 1 | 1 | 0 | 0 | 0 | 0 | 0 | 1 | 0 | 0 | 1
338 | 5.2 | 47.0733 | 5.5115 | 0.1807 | 0 | 37.5863 | 1.5621 | 8.8 | 805 | 0 | 0.32 | 1 | 0 | 1 | 0 | 0 | 0 | 0 | 1 | 0 | 0 | 0 | 0 | 1 | 1 | 0 | 0 | 0 | 0 | 0 | 1 | 0 | 0 | 1
339 | 5.2 | 46.385 | 5.2639 | 0 | 0 | 40.0573 | 0.65574 | 8.27 | 806 | 0 | 0.32 | 1 | 0 | 1 | 0 | 0 | 0 | 0 | 1 | 0 | 0 | 0 | 0 | 1 | 1 | 0 | 0 | 0 | 0 | 0 | 1 | 0 | 0 | 1
340 | 5.2 | 50.1036 | 6.2999 | 0.69013 | 0.2169 | 41.2797 | 1.4097 | 0 | 807 | 0 | 0.32 | 1 | 0 | 1 | 0 | 0 | 0 | 0 | 1 | 0 | 0 | 0 | 0 | 1 | 1 | 0 | 0 | 0 | 0 | 0 | 1 | 0 | 0 | 1
341 | 5.2 | 50.1689 | 6.0619 | 0.60327 | 0.01946 | 40.4484 | 2.6981 | 0 | 808 | 0 | 0.32 | 1 | 0 | 1 | 0 | 0 | 0 | 0 | 1 | 0 | 0 | 0 | 0 | 1 | 1 | 0 | 0 | 0 | 0 | 0 | 1 | 0 | 0 | 1
342 | 5.2 | 47.4094 | 5.0205 | 1.2137 | 0 | 38.3064 | 1.6849 | 6.8 | 809 | 0 | 0.32 | 1 | 0 | 1 | 0 | 0 | 0 | 0 | 1 | 0 | 0 | 0 | 0 | 1 | 1 | 0 | 0 | 0 | 0 | 0 | 1 | 0 | 0 | 1
343 | 5.2 | 50.0495 | 5.9269 | 0.6094 | 0.039316 | 41.6653 | 1.7095 | 0 | 810 | 0 | 0.32 | 1 | 0 | 1 | 0 | 0 | 0 | 0 | 1 | 0 | 0 | 0 | 0 | 1 | 1 | 0 | 0 | 0 | 0 | 0 | 1 | 0 | 0 | 1
344 | 5.2 | 45.7942 | 5.1872 | 0.38154 | 0 | 39.4806 | 1.1032 | 8.76 | 811 | 0 | 0.32 | 1 | 0 | 1 | 0 | 0 | 0 | 0 | 1 | 0 | 0 | 0 | 0 | 1 | 1 | 0 | 0 | 0 | 0 | 0 | 1 | 0 | 0 | 1
345 | 5.2 | 49.2755 | 5.9672 | 0.76404 | 0.038685 | 40.668 | 3.2866 | 0 | 812 | 0 | 0.32 | 1 | 0 | 1 | 0 | 0 | 0 | 0 | 1 | 0 | 0 | 0 | 0 | 1 | 1 | 0 | 0 | 0 | 0 | 0 | 1 | 0 | 0 | 1
346 | 5.2 | 43.7159 | 4.8132 | 0.35326 | 0 | 39.4327 | 0.89198 | 12.1 | 813 | 0 | 0.32 | 1 | 0 | 1 | 1 | 0 | 0 | 0 | 0 | 0 | 0 | 0 | 0 | 1 | 1 | 0 | 0 | 0 | 0 | 0 | 1 | 0 | 0 | 1
347 | 5.2 | 43.7332 | 5.6722 | 0.17588 | 0 | 38.36 | 1.7483 | 11.5 | 814 | 0 | 0.32 | 1 | 0 | 1 | 1 | 0 | 0 | 0 | 0 | 0 | 0 | 0 | 0 | 1 | 1 | 0 | 0 | 0 | 0 | 0 | 1 | 0 | 0 | 1
348 | 5.2 | 48.6246 | 5.8732 | 0.1561 | 0.039025 | 42.8685 | 2.4386 | 0 | 815 | 0 | 0.32 | 1 | 0 | 1 | 0 | 0 | 0 | 0 | 1 | 0 | 0 | 0 | 0 | 1 | 1 | 0 | 0 | 0 | 0 | 0 | 1 | 0 | 0 | 1
349 | 5.2 | 45.0879 | 5.75 | 0.37009 | 0 | 39.0582 | 2.503 | 7.8 | 816 | 0 | 0.32 | 1 | 0 | 1 | 0 | 0 | 0 | 0 | 1 | 0 | 0 | 0 | 0 | 1 | 1 | 0 | 0 | 0 | 0 | 0 | 1 | 0 | 0 | 1
350 | 5.2 | 44.9616 | 5.2188 | 0.54108 | 0 | 36.5488 | 5.2579 | 8.1 | 817 | 0 | 0.32 | 1 | 0 | 1 | 1 | 0 | 0 | 0 | 0 | 0 | 0 | 0 | 0 | 1 | 1 | 0 | 0 | 0 | 0 | 0 | 1 | 0 | 0 | 1
351 | 5.2 | 43.0329 | 5.5403 | 0.27876 | 0 | 38.2592 | 1.6233 | 12.7 | 818 | 0 | 0.32 | 1 | 0 | 1 | 1 | 0 | 0 | 0 | 0 | 0 | 0 | 0 | 0 | 1 | 1 | 0 | 0 | 0 | 0 | 0 | 1 | 0 | 0 | 1
352 | 5.2 | 42.9764 | 5.5806 | 0.069866 | 0 | 38.7059 | 1.7181 | 12.3 | 819 | 0 | 0.32 | 1 | 0 | 1 | 0 | 0 | 0 | 0 | 1 | 0 | 0 | 0 | 0 | 1 | 1 | 0 | 0 | 0 | 0 | 0 | 1 | 0 | 0 | 1
353 | 5.2 | 44.1459 | 5.4741 | 1.4127 | 0 | 37.2591 | 3.2929 | 9.2 | 820 | 0 | 0.32 | 1 | 0 | 1 | 1 | 0 | 0 | 0 | 0 | 0 | 0 | 0 | 0 | 1 | 1 | 0 | 0 | 0 | 0 | 0 | 1 | 0 | 0 | 1
354 | 5.2 | 44.7663 | 5.466 | 0.02756 | 0 | 41.6061 | 1.1062 | 7.56 | 821 | 0 | 0.32 | 1 | 0 | 1 | 0 | 0 | 0 | 0 | 1 | 0 | 0 | 0 | 0 | 1 | 1 | 0 | 0 | 0 | 0 | 0 | 1 | 0 | 0 | 1
355 | 5.2 | 42.302 | 5.1544 | 1.2735 | 0 | 37.3198 | 1.836 | 13.79 | 822 | 0 | 0.32 | 1 | 0 | 1 | 0 | 0 | 0 | 0 | 1 | 0 | 0 | 0 | 0 | 1 | 1 | 0 | 0 | 0 | 0 | 0 | 1 | 0 | 0 | 1
356 | 5.2 | 47.9803 | 6.6316 | 0.14034 | 0.070627 | 36.9002 | 8.277 | 0 | 823 | 0 | 0.32 | 1 | 0 | 1 | 0 | 0 | 0 | 0 | 1 | 0 | 0 | 0 | 0 | 1 | 1 | 0 | 0 | 0 | 0 | 0 | 1 | 0 | 0 | 1
357 | 5.2 | 42.3397 | 5.4444 | 0.13025 | 0 | 38.9185 | 2.0613 | 12.5 | 824 | 0 | 0.32 | 1 | 0 | 1 | 0 | 0 | 0 | 0 | 1 | 0 | 0 | 0 | 0 | 1 | 1 | 0 | 0 | 0 | 0 | 0 | 1 | 0 | 0 | 1
358 | 5.2 | 47.5092 | 5.9715 | 1.1267 | 0.056335 | 39.2279 | 6.1084 | 0 | 825 | 0 | 0.32 | 1 | 0 | 1 | 0 | 0 | 0 | 0 | 1 | 0 | 0 | 0 | 0 | 1 | 1 | 0 | 0 | 0 | 0 | 0 | 1 | 0 | 0 | 1
359 | 5.2 | 47.0782 | 5.9783 | 2.6718 | 0.19896 | 38.8166 | 5.2561 | 0 | 826 | 0 | 0.32 | 1 | 0 | 1 | 1 | 0 | 0 | 0 | 0 | 0 | 0 | 0 | 0 | 1 | 1 | 0 | 0 | 0 | 0 | 0 | 1 | 0 | 0 | 1
360 | 5.2 | 41.8166 | 5.4126 | 0.84681 | 0 | 39.2238 | 1.8627 | 12.16 | 827 | 0 | 0.32 | 1 | 0 | 1 | 0 | 0 | 0 | 0 | 1 | 0 | 0 | 0 | 0 | 1 | 1 | 0 | 0 | 0 | 0 | 0 | 1 | 0 | 0 | 1
361 | 5.2 | 46.6137 | 5.8119 | 0.77431 | 0.1913 | 37.7045 | 8.9043 | 0 | 828 | 0 | 0.32 | 1 | 0 | 1 | 1 | 0 | 0 | 0 | 0 | 0 | 0 | 0 | 0 | 1 | 1 | 0 | 0 | 0 | 0 | 0 | 1 | 0 | 0 | 1
362 | 5.2 | 46.3422 | 5.3988 | 0.566 | 0.12191 | 34.6478 | 12.9233 | 0 | 829 | 0 | 0.32 | 1 | 0 | 1 | 0 | 0 | 0 | 0 | 1 | 0 | 0 | 0 | 0 | 1 | 1 | 0 | 0 | 0 | 0 | 0 | 1 | 0 | 0 | 1
363 | 5.2 | 41.0995 | 5.1594 | 0.21974 | 0 | 41.416 | 0.99545 | 12.5 | 830 | 0 | 0.32 | 1 | 0 | 1 | 0 | 0 | 0 | 0 | 1 | 0 | 0 | 0 | 0 | 1 | 1 | 0 | 0 | 0 | 0 | 0 | 1 | 0 | 0 | 1
364 | 5.2 | 40.531 | 5.3321 | 0.24662 | 0 | 38.9322 | 2.6098 | 14.1 | 831 | 0 | 0.32 | 1 | 0 | 1 | 0 | 0 | 0 | 0 | 1 | 0 | 0 | 0 | 0 | 1 | 1 | 0 | 0 | 0 | 0 | 0 | 1 | 0 | 0 | 1
365 | 5.2 | 41.593 | 4.9054 | 0.60242 | 0 | 38.9595 | 4.047 | 11 | 832 | 0 | 0.32 | 1 | 0 | 1 | 0 | 1 | 0 | 0 | 0 | 0 | 0 | 0 | 0 | 1 | 1 | 0 | 0 | 0 | 0 | 0 | 1 | 0 | 0 | 1
366 | 5.2 | 39.5643 | 4.9995 | 0.25745 | 0 | 38.2272 | 2.8753 | 16.4 | 833 | 0 | 0.32 | 1 | 0 | 1 | 0 | 0 | 0 | 0 | 1 | 0 | 0 | 0 | 0 | 1 | 1 | 0 | 0 | 0 | 0 | 0 | 1 | 0 | 0 | 1
367 | 5.2 | 42.0901 | 4.7211 | 1.6644 | 0 | 31.5436 | 12.2609 | 8.5 | 834 | 0 | 0.32 | 1 | 0 | 1 | 1 | 0 | 0 | 0 | 0 | 0 | 0 | 0 | 0 | 1 | 1 | 0 | 0 | 0 | 0 | 0 | 1 | 0 | 0 | 1
368 | 5.2 | 30.1241 | 3.9499 | 0.099388 | 0.0032061 | 29.9445 | 2.1175 | 51.02 | 835 | 0 | 0.32 | 1 | 0 | 1 | 0 | 0 | 0 | 0 | 1 | 0 | 0 | 0 | 0 | 1 | 1 | 0 | 0 | 0 | 0 | 0 | 1 | 0 | 0 | 1
369 | 5.2 | 44.8598 | 5.4505 | 0.43716 | 0.15812 | 42.1066 | 6.9878 | 0 | 836 | 0 | 0.32 | 1 | 0 | 1 | 1 | 0 | 0 | 0 | 0 | 0 | 0 | 0 | 0 | 1 | 1 | 0 | 0 | 0 | 0 | 0 | 1 | 0 | 0 | 1
370 | 5.2 | 41.6147 | 5.5739 | 0.0090192 | 0 | 42.9946 | 5.0036 | 5.06 | 837 | 0 | 0.32 | 1 | 0 | 1 | 1 | 0 | 0 | 0 | 0 | 0 | 0 | 0 | 0 | 1 | 1 | 0 | 0 | 0 | 0 | 0 | 1 | 0 | 0 | 1
371 | 5.2 | 36.2235 | 4.1595 | 1.3627 | 0 | 37.4832 | 4.2992 | 19.77 | 838 | 0 | 0.32 | 1 | 0 | 1 | 0 | 0 | 0 | 0 | 1 | 0 | 0 | 0 | 0 | 1 | 1 | 0 | 0 | 0 | 0 | 0 | 1 | 0 | 0 | 1
372 | 5.2 | 39.4752 | 4.9205 | 0 | 0 | 41.1781 | 6.312 | 8.87 | 839 | 0 | 0.32 | 1 | 0 | 1 | 1 | 0 | 0 | 0 | 0 | 0 | 0 | 0 | 0 | 1 | 1 | 0 | 0 | 0 | 0 | 0 | 1 | 0 | 0 | 1
373 | 5.2 | 40.6349 | 5.7635 | 0.16869 | 0 | 47.1481 | 1.5331 | 4.99 | 840 | 0 | 0.32 | 1 | 0 | 1 | 0 | 0 | 0 | 0 | 1 | 0 | 0 | 0 | 0 | 1 | 1 | 0 | 0 | 0 | 0 | 0 | 1 | 0 | 0 | 1
374 | 5.2 | 39.2075 | 5.2192 | 0.033946 | 0 | 40.4041 | 8.2052 | 7.5 | 841 | 0 | 0.32 | 1 | 0 | 1 | 0 | 0 | 0 | 0 | 1 | 0 | 0 | 0 | 0 | 1 | 1 | 0 | 0 | 0 | 0 | 0 | 1 | 0 | 0 | 1
375 | 5.2 | 41.7686 | 4.8185 | 0.85127 | 0.24093 | 32.6295 | 19.6912 | 0 | 842 | 0 | 0.32 | 1 | 0 | 1 | 0 | 0 | 0 | 0 | 1 | 0 | 0 | 0 | 0 | 1 | 1 | 0 | 0 | 0 | 0 | 0 | 1 | 0 | 0 | 1
376 | 5.2 | 38.5908 | 4.9851 | 0.38347 | 0 | 43.1924 | 7.9357 | 5.2 | 843 | 0 | 0.32 | 1 | 0 | 1 | 1 | 0 | 0 | 0 | 0 | 0 | 0 | 0 | 0 | 1 | 1 | 0 | 0 | 0 | 0 | 0 | 1 | 0 | 0 | 1
377 | 5.2 | 40.4188 | 5.8891 | 0.81229 | 0 | 28.0916 | 24.7881 | 0 | 844 | 0 | 0.32 | 1 | 0 | 1 | 0 | 1 | 0 | 0 | 0 | 0 | 0 | 0 | 0 | 1 | 1 | 0 | 0 | 0 | 0 | 0 | 1 | 0 | 0 | 1
378 | 5.2 | 36.1944 | 4.7588 | 0.51447 | 0 | 34.1895 | 16.7312 | 8.48 | 845 | 0 | 0.32 | 1 | 0 | 1 | 1 | 0 | 0 | 0 | 0 | 0 | 0 | 0 | 0 | 1 | 1 | 0 | 0 | 0 | 0 | 0 | 1 | 0 | 0 | 1
379 | 5.2 | 39.1349 | 4.7843 | 0.52266 | 0.048245 | 35.9186 | 19.5913 | 0 | 846 | 0 | 0.32 | 1 | 0 | 1 | 1 | 0 | 0 | 0 | 0 | 0 | 0 | 0 | 0 | 1 | 1 | 0 | 0 | 0 | 0 | 0 | 1 | 0 | 0 | 1
380 | 5.2 | 38.4018 | 5.9842 | 0.87593 | 0.1801 | 36.4207 | 18.1373 | 0 | 847 | 0 | 0.32 | 1 | 0 | 1 | 1 | 0 | 0 | 0 | 0 | 0 | 0 | 0 | 0 | 1 | 1 | 0 | 0 | 0 | 0 | 0 | 1 | 0 | 0 | 1
381 | 5.2 | 35.9358 | 4.8522 | 0.42641 | 0 | 32.304 | 18.932 | 8.47 | 848 | 0 | 0.32 | 1 | 0 | 1 | 1 | 0 | 0 | 0 | 0 | 0 | 0 | 0 | 0 | 1 | 1 | 0 | 0 | 0 | 0 | 0 | 1 | 0 | 0 | 1
382 | 5.2 | 33.3695 | 4.3192 | 0.26809 | 0 | 36.5121 | 18.2698 | 8.1 | 849 | 0 | 0.32 | 1 | 0 | 1 | 1 | 0 | 0 | 0 | 0 | 0 | 0 | 0 | 0 | 1 | 1 | 0 | 0 | 0 | 0 | 0 | 1 | 0 | 0 | 1
383 | 5.2 | 84.9998 | 13.8027 | 0 | 0 | 0 | 0.99791 | 0.2 | 850 | 0 | 0.26 | 1 | 0 | 1 | 0 | 0 | 1 | 0 | 0 | 0 | 0 | 0 | 0 | 1 | 0 | 0 | 0 | 1 | 0 | 0 | 1 | 0 | 0 | 1
384 | 5.2 | 84.9998 | 13.8027 | 0 | 0 | 0 | 0.99791 | 0.2 | 869 | 0 | 0.24 | 1 | 0 | 1 | 0 | 0 | 1 | 0 | 0 | 0 | 0 | 0 | 0 | 1 | 0 | 0 | 0 | 1 | 0 | 0 | 1 | 0 | 0 | 1
385 | 5.2 | 84.9998 | 13.8027 | 0 | 0 | 0 | 0.99791 | 0.2 | 867 | 0 | 0.22 | 1 | 0 | 1 | 0 | 0 | 1 | 0 | 0 | 0 | 0 | 0 | 0 | 1 | 1 | 0 | 0 | 0 | 0 | 0 | 1 | 0 | 0 | 1
386 | 5.2 | 84.9998 | 13.8027 | 0 | 0 | 0 | 0.99791 | 0.2 | 898 | 0 | 0.31 | 1 | 0 | 1 | 0 | 0 | 1 | 0 | 0 | 0 | 0 | 0 | 0 | 1 | 0 | 0 | 0 | 1 | 0 | 0 | 1 | 0 | 0 | 1
387 | 5.2 | 84.9998 | 13.8027 | 0 | 0 | 0 | 0.99791 | 0.2 | 845 | 0 | 0.2 | 1 | 0 | 1 | 0 | 0 | 1 | 0 | 0 | 0 | 0 | 0 | 0 | 1 | 1 | 0 | 0 | 0 | 0 | 0 | 1 | 0 | 0 | 1
388 | 5.2 | 84.9998 | 13.8027 | 0 | 0 | 0 | 0.99791 | 0.2 | 850 | 0.29 | 0.22 | 1 | 0 | 1 | 0 | 0 | 1 | 0 | 0 | 0 | 0 | 0 | 0 | 1 | 0 | 0 | 0 | 1 | 0 | 0 | 1 | 0 | 0 | 1
389 | 5.2 | 84.9998 | 13.8027 | 0 | 0 | 0 | 0.99791 | 0.2 | 811 | 0.48 | 0.17 | 1 | 0 | 1 | 0 | 0 | 1 | 0 | 0 | 0 | 0 | 0 | 0 | 1 | 0 | 0 | 0 | 1 | 0 | 0 | 1 | 0 | 0 | 1
390 | 5.2 | 84.9998 | 13.8027 | 0 | 0 | 0 | 0.99791 | 0.2 | 831 | 0.47 | 0.19 | 1 | 0 | 1 | 0 | 0 | 1 | 0 | 0 | 0 | 0 | 0 | 0 | 1 | 0 | 1 | 0 | 0 | 0 | 0 | 1 | 0 | 0 | 1
391 | 5.2 | 84.9998 | 13.8027 | 0 | 0 | 0 | 0.99791 | 0.2 | 853 | 0.56 | 0.22 | 1 | 0 | 1 | 0 | 0 | 1 | 0 | 0 | 0 | 0 | 0 | 0 | 1 | 0 | 1 | 0 | 0 | 0 | 0 | 1 | 0 | 0 | 1
392 | 5.2 | 84.9998 | 13.8027 | 0 | 0 | 0 | 0.99791 | 0.2 | 813 | 0 | 0.24 | 1 | 0 | 1 | 0 | 0 | 1 | 0 | 0 | 0 | 0 | 0 | 0 | 1 | 0 | 1 | 0 | 0 | 0 | 0 | 1 | 0 | 1 | 0
393 | 5.2 | 84.9998 | 13.8027 | 0 | 0 | 0 | 0.99791 | 0.2 | 807 | 0 | 0.27 | 1 | 0 | 1 | 0 | 0 | 1 | 0 | 0 | 0 | 0 | 0 | 0 | 1 | 0 | 1 | 0 | 0 | 0 | 0 | 1 | 0 | 1 | 0
394 | 5.2 | 84.9998 | 13.8027 | 0 | 0 | 0 | 0.99791 | 0.2 | 819 | 0 | 0.2 | 1 | 0 | 1 | 0 | 0 | 1 | 0 | 0 | 0 | 0 | 0 | 0 | 1 | 0 | 1 | 0 | 0 | 0 | 0 | 1 | 0 | 1 | 0
395 | 5.2 | 84.9998 | 13.8027 | 0 | 0 | 0 | 0.99791 | 0.2 | 794 | 0 | 0.25 | 1 | 0 | 1 | 0 | 0 | 1 | 0 | 0 | 0 | 0 | 0 | 0 | 1 | 0 | 1 | 0 | 0 | 0 | 0 | 1 | 0 | 1 | 0
396 | 5.2 | 84.9998 | 13.8027 | 0 | 0 | 0 | 0.99791 | 0.2 | 816 | 0 | 0.28 | 1 | 0 | 1 | 0 | 0 | 1 | 0 | 0 | 0 | 0 | 0 | 0 | 1 | 0 | 1 | 0 | 0 | 0 | 0 | 1 | 0 | 1 | 0
397 | 5.2 | 84.9998 | 13.8027 | 0 | 0 | 0 | 0.99791 | 0.2 | 825 | 0 | 0.31 | 1 | 0 | 1 | 0 | 0 | 1 | 0 | 0 | 0 | 0 | 0 | 0 | 1 | 0 | 1 | 0 | 0 | 0 | 0 | 1 | 0 | 1 | 0
398 | 5.2 | 84.9998 | 13.8027 | 0 | 0 | 0 | 0.99791 | 0.2 | 783 | 0 | 0.24 | 1 | 0 | 1 | 0 | 0 | 1 | 0 | 0 | 0 | 0 | 0 | 0 | 1 | 0 | 1 | 0 | 0 | 0 | 0 | 1 | 0 | 1 | 0
399 | 5.2 | 84.9998 | 13.8027 | 0 | 0 | 0 | 0.99791 | 0.2 | 848 | 0 | 0.27 | 1 | 0 | 1 | 0 | 0 | 1 | 0 | 0 | 0 | 0 | 0 | 0 | 1 | 0 | 1 | 0 | 0 | 0 | 0 | 1 | 0 | 1 | 0
400 | 5.2 | 84.9998 | 13.8027 | 0 | 0 | 0 | 0.99791 | 0.2 | 815 | 0 | 0.21 | 1 | 0 | 1 | 0 | 0 | 1 | 0 | 0 | 0 | 0 | 0 | 0 | 1 | 0 | 1 | 0 | 0 | 0 | 0 | 1 | 0 | 1 | 0
401 | 2 | 30.7973 | 4.6066 | 3.9292 | 1.1193 | 18.456 | 35.7745 | 6.33 | 800 | 0.67 | 0.44 | 1 | 0 | 1 | 0 | 0 | 0 | 1 | 0 | 0 | 0 | 0 | 1 | 0 | 0 | 0 | 0 | 0 | 1 | 0 | 1 | 0 | 0 | 1
402 | 2 | 30.7973 | 4.6066 | 3.9292 | 1.1193 | 18.456 | 35.7745 | 6.33 | 800 | 0.67 | 0.44 | 1 | 0 | 1 | 0 | 0 | 0 | 1 | 0 | 0 | 0 | 0 | 1 | 0 | 0 | 0 | 0 | 0 | 1 | 0 | 1 | 0 | 0 | 1
403 | 2 | 30.7973 | 4.6066 | 3.9292 | 1.1193 | 18.456 | 35.7745 | 6.33 | 800 | 0.67 | 0.44 | 1 | 0 | 1 | 0 | 0 | 0 | 1 | 0 | 0 | 0 | 0 | 1 | 0 | 0 | 0 | 0 | 0 | 1 | 0 | 1 | 0 | 0 | 1
404 | 2 | 30.7973 | 4.6066 | 3.9292 | 1.1193 | 18.456 | 35.7745 | 6.33 | 800 | 0 | 0.41 | 1 | 0 | 1 | 0 | 0 | 0 | 1 | 0 | 0 | 0 | 0 | 1 | 0 | 1 | 0 | 0 | 0 | 0 | 0 | 1 | 0 | 0 | 1
405 | 2 | 30.7973 | 4.6066 | 3.9292 | 1.1193 | 18.456 | 35.7745 | 6.33 | 800 | 0 | 0.33 | 1 | 0 | 1 | 0 | 0 | 0 | 1 | 0 | 0 | 0 | 0 | 1 | 0 | 1 | 0 | 0 | 0 | 0 | 0 | 1 | 0 | 0 | 1
406 | 2 | 30.7973 | 4.6066 | 3.9292 | 1.1193 | 18.456 | 35.7745 | 6.33 | 800 | 0 | 0.35 | 1 | 0 | 1 | 0 | 0 | 0 | 1 | 0 | 0 | 0 | 0 | 1 | 0 | 1 | 0 | 0 | 0 | 0 | 0 | 1 | 0 | 0 | 1
407 | 2 | 30.7973 | 4.6066 | 3.9292 | 1.1193 | 18.456 | 35.7745 | 6.33 | 800 | 0 | 0.35 | 1 | 0 | 1 | 0 | 0 | 0 | 1 | 0 | 0 | 0 | 0 | 1 | 0 | 1 | 0 | 0 | 0 | 0 | 0 | 1 | 0 | 0 | 1