## Sheet1
| Particle size (mm) | C (%wb) | H (%wb) | S (%wb) | Ash (%wb) | Moisture (%wb) | Temperature (°C) | S/B Ratio | ER | Feedstock type | Feedstock shape | Operation (Batch/Continuous) | Gasifying agent | Reactor type | Bed material | Catalyst (Y/N) | Scale (lab/pilot)
0 | 5 | 44.0967 | 6.4096 | 0 | 18.8149 | 6.4 | 849 | 0 | 0.256 | municipal solid waste | pellets | continuous | air | fluidised bed | olivine | 1 | pilot-scale
1 | 5 | 44.0967 | 6.4096 | 0 | 18.8149 | 6.4 | 852 | 0 | 0.255 | municipal solid waste | pellets | continuous | air | fluidised bed | olivine | 1 | pilot-scale
2 | 5 | 44.0967 | 6.4096 | 0 | 18.8149 | 6.4 | 869 | 0 | 0.272 | municipal solid waste | pellets | continuous | air | fluidised bed | olivine | 1 | pilot-scale
3 | 5 | 44.0967 | 6.4096 | 0 | 18.8149 | 6.4 | 879 | 0 | 0.302 | municipal solid waste | pellets | continuous | air | fluidised bed | olivine | 1 | pilot-scale
4 | 5 | 44.0967 | 6.4096 | 0 | 18.8149 | 6.4 | 898 | 0 | 0.318 | municipal solid waste | pellets | continuous | air | fluidised bed | olivine | 1 | pilot-scale
5 | 5 | 44.0967 | 6.4096 | 0 | 18.8149 | 6.4 | 932 | 0 | 0.332 | municipal solid waste | pellets | continuous | air | fluidised bed | olivine | 1 | pilot-scale
6 | 2 | 85.0002 | 13.8003 | 0 | 0.9999 | 0.2 | 867 | 0 | 0.22 | plastics | pellets | continuous | air | fluidised bed | silica | 0 | pilot-scale
7 | 2 | 85.0002 | 13.8003 | 0 | 0.9999 | 0.2 | 898 | 0 | 0.31 | plastics | pellets | continuous | air | fluidised bed | silica | 0 | pilot-scale
8 | 2 | 85.0002 | 13.8003 | 0 | 0.9999 | 0.2 | 845 | 0 | 0.2 | plastics | pellets | continuous | air | fluidised bed | silica | 0 | pilot-scale
9 | 2 | 85.0002 | 13.8003 | 0 | 0.9999 | 0.2 | 807 | 0 | 0.27 | plastics | pellets | continuous | air | fluidised bed | olivine | 1 | pilot-scale
10 | 2 | 85.0002 | 13.8003 | 0 | 0.9999 | 0.2 | 819 | 0 | 0.2 | plastics | pellets | continuous | air | fluidised bed | olivine | 1 | pilot-scale
11 | 2 | 85.0002 | 13.8003 | 0 | 0.9999 | 0.2 | 816 | 0 | 0.28 | plastics | pellets | continuous | air | fluidised bed | olivine | 1 | pilot-scale
12 | 2 | 85.0002 | 13.8003 | 0 | 0.9999 | 0.2 | 825 | 0 | 0.31 | plastics | pellets | continuous | air | fluidised bed | olivine | 1 | pilot-scale
13 | 2 | 85.0002 | 13.8003 | 0 | 0.9999 | 0.2 | 825 | 0 | 0.21 | plastics | pellets | continuous | air | fluidised bed | olivine | 1 | pilot-scale
14 | 2 | 85.0002 | 13.8003 | 0 | 0.9999 | 0.2 | 850 | 0 | 0.29 | plastics | pellets | continuous | air | fluidised bed | olivine | 1 | pilot-scale
15 | 2 | 85.0002 | 13.8003 | 0 | 0.9999 | 0.2 | 856 | 0 | 0.3 | plastics | pellets | continuous | air | fluidised bed | other | 1 | pilot-scale
16 | 1 | 84.4006 | 14.0006 | 0 | 1.2998 | 0.3 | 818 | 0 | 0.23 | plastics | pellets | continuous | air | fluidised bed | olivine | 1 | pilot-scale
17 | 1 | 84.4006 | 14.0006 | 0 | 1.2998 | 0.3 | 831 | 0 | 0.27 | plastics | pellets | continuous | air | fluidised bed | olivine | 1 | pilot-scale
18 | 1 | 84.4006 | 14.0006 | 0 | 1.2998 | 0.3 | 829 | 0 | 0.24 | plastics | pellets | continuous | air | fluidised bed | olivine | 1 | pilot-scale
19 | 1 | 84.4006 | 14.0006 | 0 | 1.2998 | 0.3 | 879 | 0 | 0.29 | plastics | pellets | continuous | air | fluidised bed | other | 1 | pilot-scale
20 | 5.2 | 68.1548 | 10.2082 | 0.059848 | 6.6718 | 0.6 | 914 | 0 | 0.31 | plastics | pellets | continuous | air | fluidised bed | olivine | 1 | pilot-scale
21 | 5.2 | 68.1548 | 10.2082 | 0.059848 | 6.6718 | 0.6 | 884 | 0 | 0.25 | plastics | pellets | continuous | air | fluidised bed | olivine | 1 | pilot-scale
22 | 5.2 | 68.1548 | 10.2082 | 0.059848 | 6.6718 | 0.6 | 869 | 0 | 0.22 | plastics | pellets | continuous | air | fluidised bed | olivine | 1 | pilot-scale
23 | 5.2 | 79.5156 | 13.1026 | 0.086717 | 1.8993 | 0.7 | 894 | 0 | 0.27 | plastics | pellets | continuous | air | fluidised bed | olivine | 1 | pilot-scale
24 | 5.2 | 79.5156 | 13.1026 | 0.086717 | 1.8993 | 0.7 | 890 | 0 | 0.24 | plastics | pellets | continuous | air | fluidised bed | olivine | 1 | pilot-scale
25 | 1.5 | 54.1307 | 7.7453 | 0 | 5.8795 | 5.6 | 879 | 0 | 0.26 | plastics | pellets | continuous | air | fluidised bed | olivine | 1 | pilot-scale
26 | 1.5 | 54.1307 | 7.7453 | 0 | 5.8795 | 5.6 | 915 | 0 | 0.31 | plastics | pellets | continuous | air | fluidised bed | olivine | 1 | pilot-scale
27 | 2 | 57.3211 | 8.3761 | 0.29488 | 15.8365 | 1.9 | 899 | 0 | 0.34 | municipal solid waste | pellets | continuous | air | fluidised bed | olivine | 1 | pilot-scale
28 | 2 | 57.3211 | 8.3761 | 0.29488 | 15.8365 | 1.9 | 896 | 0 | 0.28 | municipal solid waste | pellets | continuous | air | fluidised bed | olivine | 1 | pilot-scale
29 | 2 | 57.3211 | 8.3761 | 0.29488 | 15.8365 | 1.9 | 869 | 0 | 0.23 | municipal solid waste | pellets | continuous | air | fluidised bed | olivine | 1 | pilot-scale
30 | 4 | 38.4114 | 5.0486 | 0.58253 | 4.518 | 7.8 | 650 | 0 | 0.25 | herbaceous biomass | fibres | continuous | air | fluidised bed | silica | 0 | pilot-scale
31 | 4 | 38.4114 | 5.0486 | 0.58253 | 4.518 | 7.8 | 750 | 0 | 0.25 | herbaceous biomass | fibres | continuous | air | fluidised bed | silica | 0 | pilot-scale
32 | 4 | 38.4114 | 5.0486 | 0.58253 | 4.518 | 7.8 | 850 | 0 | 0.25 | herbaceous biomass | fibres | continuous | air | fluidised bed | silica | 0 | pilot-scale
33 | 4 | 38.4114 | 5.0486 | 0.58253 | 4.518 | 7.8 | 950 | 0 | 0.25 | herbaceous biomass | fibres | continuous | air | fluidised bed | silica | 0 | pilot-scale
34 | 4 | 38.4114 | 5.0486 | 0.58253 | 4.518 | 7.8 | 1050 | 0 | 0.25 | herbaceous biomass | fibres | continuous | air | fluidised bed | silica | 0 | pilot-scale
35 | 4 | 38.4114 | 5.0486 | 0.58253 | 4.518 | 7.8 | 770 | 0 | 0.17 | herbaceous biomass | fibres | continuous | air | fluidised bed | silica | 0 | pilot-scale
36 | 4 | 38.4114 | 5.0486 | 0.58253 | 4.518 | 7.8 | 770 | 0 | 0.21 | herbaceous biomass | fibres | continuous | air | fluidised bed | silica | 0 | pilot-scale
37 | 4 | 38.4114 | 5.0486 | 0.58253 | 4.518 | 7.8 | 770 | 0 | 0.28 | herbaceous biomass | fibres | continuous | air | fluidised bed | silica | 0 | pilot-scale
38 | 4 | 38.4114 | 5.0486 | 0.58253 | 4.518 | 7.8 | 770 | 0 | 0.32 | herbaceous biomass | fibres | continuous | air | fluidised bed | silica | 0 | pilot-scale
39 | 4 | 39.0485 | 5.0634 | 0.52979 | 0.4087 | 14.6 | 650 | 0 | 0.25 | woody biomass | fibres | continuous | air | fluidised bed | silica | 0 | pilot-scale
40 | 4 | 39.0485 | 5.0634 | 0.52979 | 0.4087 | 14.6 | 750 | 0 | 0.25 | woody biomass | fibres | continuous | air | fluidised bed | silica | 0 | pilot-scale
41 | 4 | 39.0485 | 5.0634 | 0.52979 | 0.4087 | 14.6 | 850 | 0 | 0.25 | woody biomass | fibres | continuous | air | fluidised bed | silica | 0 | pilot-scale
42 | 4 | 39.0485 | 5.0634 | 0.52979 | 0.4087 | 14.6 | 950 | 0 | 0.25 | woody biomass | fibres | continuous | air | fluidised bed | silica | 0 | pilot-scale
43 | 4 | 39.0485 | 5.0634 | 0.52979 | 0.4087 | 14.6 | 1050 | 0 | 0.25 | woody biomass | fibres | continuous | air | fluidised bed | silica | 0 | pilot-scale
44 | 0.375 | 46.7964 | 6.5556 | 0.52778 | 0.50925 | 8 | 700 | 2.7 | 0.22 | woody biomass | dust | continuous | air/steam | fluidised bed | silica | 0 | lab-scale
45 | 0.375 | 46.7964 | 6.5556 | 0.52778 | 0.50925 | 8 | 750 | 2.7 | 0.22 | woody biomass | dust | continuous | air/steam | fluidised bed | silica | 0 | lab-scale
46 | 0.375 | 46.7964 | 6.5556 | 0.52778 | 0.50925 | 8 | 800 | 2.7 | 0.22 | woody biomass | dust | continuous | air/steam | fluidised bed | silica | 0 | lab-scale
47 | 0.375 | 46.7964 | 6.5556 | 0.52778 | 0.50925 | 8 | 850 | 2.7 | 0.22 | woody biomass | dust | continuous | air/steam | fluidised bed | silica | 0 | lab-scale
48 | 0.375 | 46.7964 | 6.5556 | 0.52778 | 0.50925 | 8 | 900 | 2.7 | 0.22 | woody biomass | dust | continuous | air/steam | fluidised bed | silica | 0 | lab-scale
49 | 0.375 | 46.7964 | 6.5556 | 0.52778 | 0.50925 | 8 | 800 | 1.56 | 0.19 | woody biomass | dust | continuous | air/steam | fluidised bed | silica | 0 | lab-scale
50 | 0.375 | 46.7964 | 6.5556 | 0.52778 | 0.50925 | 8 | 800 | 1.56 | 0.21 | woody biomass | dust | continuous | air/steam | fluidised bed | silica | 0 | lab-scale
51 | 0.375 | 46.7964 | 6.5556 | 0.52778 | 0.50925 | 8 | 800 | 1.56 | 0.23 | woody biomass | dust | continuous | air/steam | fluidised bed | silica | 0 | lab-scale
52 | 0.375 | 46.7964 | 6.5556 | 0.52778 | 0.50925 | 8 | 800 | 1.56 | 0.25 | woody biomass | dust | continuous | air/steam | fluidised bed | silica | 0 | lab-scale
53 | 0.375 | 46.7964 | 6.5556 | 0.52778 | 0.50925 | 8 | 800 | 1.56 | 0.27 | woody biomass | dust | continuous | air/steam | fluidised bed | silica | 0 | lab-scale
54 | 0.375 | 46.7964 | 6.5556 | 0.52778 | 0.50925 | 8 | 800 | 0 | 0.22 | woody biomass | dust | continuous | air/steam | fluidised bed | silica | 0 | lab-scale
55 | 0.375 | 46.7964 | 6.5556 | 0.52778 | 0.50925 | 8 | 800 | 1.35 | 0.22 | woody biomass | dust | continuous | air/steam | fluidised bed | silica | 0 | lab-scale
56 | 0.375 | 46.7964 | 6.5556 | 0.52778 | 0.50925 | 8 | 800 | 2.02 | 0.22 | woody biomass | dust | continuous | air/steam | fluidised bed | silica | 0 | lab-scale
57 | 0.375 | 46.7964 | 6.5556 | 0.52778 | 0.50925 | 8 | 800 | 2.7 | 0.22 | woody biomass | dust | continuous | air/steam | fluidised bed | silica | 0 | lab-scale
58 | 0.375 | 46.7964 | 6.5556 | 0.52778 | 0.50925 | 8 | 800 | 4.04 | 0.22 | woody biomass | dust | continuous | air/steam | fluidised bed | silica | 0 | lab-scale
59 | 0.75 | 46.7964 | 6.5556 | 0.52778 | 0.50925 | 8 | 800 | 1.56 | 0.23 | woody biomass | dust | continuous | air/steam | fluidised bed | silica | 0 | lab-scale
60 | 0.53 | 46.7964 | 6.5556 | 0.52778 | 0.50925 | 8 | 800 | 1.56 | 0.23 | woody biomass | dust | continuous | air/steam | fluidised bed | silica | 0 | lab-scale
61 | 0.38 | 46.7964 | 6.5556 | 0.52778 | 0.50925 | 8 | 800 | 1.56 | 0.23 | woody biomass | dust | continuous | air/steam | fluidised bed | silica | 0 | lab-scale
62 | 0.25 | 46.7964 | 6.5556 | 0.52778 | 0.50925 | 8 | 800 | 1.56 | 0.23 | woody biomass | dust | continuous | air/steam | fluidised bed | silica | 0 | lab-scale
63 | 3.5 | 28.1194 | 4.9441 | 0.92701 | 36.5465 | 6.95 | 750 | 0 | 0.2 | sewage sludge | other | continuous | air | fluidised bed | silica | 0 | lab-scale
64 | 3.5 | 28.1194 | 4.9441 | 0.92701 | 36.5465 | 6.95 | 800 | 0 | 0.2 | sewage sludge | other | continuous | air | fluidised bed | silica | 0 | lab-scale
65 | 3.5 | 28.1194 | 4.9441 | 0.92701 | 36.5465 | 6.95 | 850 | 0 | 0.2 | sewage sludge | other | continuous | air | fluidised bed | silica | 0 | lab-scale
66 | 3.5 | 28.1194 | 4.9441 | 0.92701 | 36.5465 | 6.95 | 750 | 0 | 0.3 | sewage sludge | other | continuous | air | fluidised bed | silica | 0 | lab-scale
67 | 3.5 | 28.1194 | 4.9441 | 0.92701 | 36.5465 | 6.95 | 800 | 0 | 0.3 | sewage sludge | other | continuous | air | fluidised bed | silica | 0 | lab-scale
68 | 3.5 | 28.1194 | 4.9441 | 0.92701 | 36.5465 | 6.95 | 850 | 0 | 0.3 | sewage sludge | other | continuous | air | fluidised bed | silica | 0 | lab-scale
69 | 3.5 | 28.1194 | 4.9441 | 0.92701 | 36.5465 | 6.95 | 750 | 0 | 0.4 | sewage sludge | other | continuous | air | fluidised bed | silica | 0 | lab-scale
70 | 3.5 | 28.1194 | 4.9441 | 0.92701 | 36.5465 | 6.95 | 800 | 0 | 0.4 | sewage sludge | other | continuous | air | fluidised bed | silica | 0 | lab-scale
71 | 3.5 | 28.1194 | 4.9441 | 0.92701 | 36.5465 | 6.95 | 850 | 0 | 0.4 | sewage sludge | other | continuous | air | fluidised bed | silica | 0 | lab-scale
72 | 3.5 | 28.1194 | 4.9441 | 0.92701 | 36.5465 | 6.95 | 750 | 0.5 | 0.3 | sewage sludge | other | continuous | air/steam | fluidised bed | silica | 0 | lab-scale
73 | 3.5 | 28.1194 | 4.9441 | 0.92701 | 36.5465 | 6.95 | 800 | 0.5 | 0.3 | sewage sludge | other | continuous | air/steam | fluidised bed | silica | 0 | lab-scale
74 | 3.5 | 28.1194 | 4.9441 | 0.92701 | 36.5465 | 6.95 | 850 | 0.5 | 0.3 | sewage sludge | other | continuous | air/steam | fluidised bed | silica | 0 | lab-scale
75 | 3.5 | 28.1194 | 4.9441 | 0.92701 | 36.5465 | 6.95 | 750 | 1 | 0.3 | sewage sludge | other | continuous | air/steam | fluidised bed | silica | 0 | lab-scale
76 | 3.5 | 28.1194 | 4.9441 | 0.92701 | 36.5465 | 6.95 | 800 | 1 | 0.3 | sewage sludge | other | continuous | air/steam | fluidised bed | silica | 0 | lab-scale
77 | 3.5 | 28.1194 | 4.9441 | 0.92701 | 36.5465 | 6.95 | 850 | 1 | 0.3 | sewage sludge | other | continuous | air/steam | fluidised bed | silica | 0 | lab-scale
78 | 3.5 | 28.1194 | 4.9441 | 0.92701 | 36.5465 | 6.95 | 750 | 0 | 0.3 | sewage sludge | other | continuous | air | fluidised bed | silica | 1 | lab-scale
79 | 3.5 | 28.1194 | 4.9441 | 0.92701 | 36.5465 | 6.95 | 800 | 0 | 0.3 | sewage sludge | other | continuous | air | fluidised bed | silica | 1 | lab-scale
80 | 3.5 | 28.1194 | 4.9441 | 0.92701 | 36.5465 | 6.95 | 850 | 0 | 0.3 | sewage sludge | other | continuous | air | fluidised bed | silica | 1 | lab-scale
81 | 3.5 | 28.1194 | 4.9441 | 0.92701 | 36.5465 | 6.95 | 750 | 0 | 0.3 | sewage sludge | other | continuous | air | fluidised bed | silica | 1 | lab-scale
82 | 3.5 | 28.1194 | 4.9441 | 0.92701 | 36.5465 | 6.95 | 800 | 0 | 0.3 | sewage sludge | other | continuous | air | fluidised bed | silica | 1 | lab-scale
83 | 3.5 | 28.1194 | 4.9441 | 0.92701 | 36.5465 | 6.95 | 850 | 0 | 0.3 | sewage sludge | other | continuous | air | fluidised bed | silica | 1 | lab-scale
84 | 3.5 | 28.1194 | 4.9441 | 0.92701 | 36.5465 | 6.95 | 800 | 0.5 | 0.3 | sewage sludge | other | continuous | air/steam | fluidised bed | silica | 1 | lab-scale
85 | 3.5 | 28.1194 | 4.9441 | 0.92701 | 36.5465 | 6.95 | 800 | 1 | 0.3 | sewage sludge | other | continuous | air/steam | fluidised bed | silica | 1 | lab-scale
86 | 5 | 41.9105 | 5.1485 | 0 | 1.0007 | 9.5 | 761 | 0 | 0.38 | woody biomass | chips | continuous | air | fluidised bed | silica | 0 | pilot-scale
87 | 5 | 38.8589 | 4.7736 | 0 | 0.92784 | 18.1 | 730 | 0 | 0.38 | woody biomass | chips | continuous | air | fluidised bed | silica | 0 | pilot-scale
88 | 5 | 36.5679 | 4.4922 | 0 | 0.87314 | 25.5 | 699 | 0 | 0.38 | woody biomass | chips | continuous | air | fluidised bed | silica | 0 | pilot-scale
89 | 5 | 36.136 | 4.4391 | 0 | 0.86283 | 27 | 705 | 0 | 0.36 | woody biomass | chips | continuous | air | fluidised bed | silica | 0 | pilot-scale
90 | 5 | 36.136 | 4.4391 | 0 | 0.86283 | 27 | 730 | 0 | 0.39 | woody biomass | chips | continuous | air | fluidised bed | silica | 0 | pilot-scale
91 | 5 | 36.136 | 4.4391 | 0 | 0.86283 | 27 | 740 | 0 | 0.42 | woody biomass | chips | continuous | air | fluidised bed | silica | 0 | pilot-scale
92 | 5 | 36.136 | 4.4391 | 0 | 0.86283 | 27 | 770 | 0 | 0.49 | woody biomass | chips | continuous | air | fluidised bed | silica | 0 | pilot-scale
93 | 5 | 40.3014 | 4.8915 | 0.42534 | 1.2757 | 24.4 | 725 | 0 | 0.3 | other | chips | continuous | air | fluidised bed | silica | 0 | pilot-scale
94 | 5 | 40.3014 | 4.8915 | 0.42534 | 1.2757 | 24.4 | 770 | 0 | 0.38 | other | chips | continuous | air | fluidised bed | silica | 0 | pilot-scale
95 | 5 | 40.3014 | 4.8915 | 0.42534 | 1.2757 | 24.4 | 785 | 0 | 0.43 | other | chips | continuous | air | fluidised bed | silica | 0 | pilot-scale
96 | 5 | 40.3014 | 4.8915 | 0.42534 | 1.2757 | 24.4 | 810 | 0 | 0.46 | other | chips | continuous | air | fluidised bed | silica | 0 | pilot-scale
97 | 5 | 44.5192 | 5.2499 | 0.73499 | 1.6793 | 21.8 | 745 | 0 | 0.3 | other | chips | continuous | air | fluidised bed | silica | 0 | pilot-scale
98 | 5 | 44.5192 | 5.2499 | 0.73499 | 1.6793 | 21.8 | 770 | 0 | 0.34 | other | chips | continuous | air | fluidised bed | silica | 0 | pilot-scale
99 | 5 | 44.5192 | 5.2499 | 0.73499 | 1.6793 | 21.8 | 775 | 0 | 0.38 | other | chips | continuous | air | fluidised bed | silica | 0 | pilot-scale
100 | 5 | 44.5192 | 5.2499 | 0.73499 | 1.6793 | 21.8 | 790 | 0 | 0.4 | other | chips | continuous | air | fluidised bed | silica | 0 | pilot-scale
101 | 5 | 44.5192 | 5.2499 | 0.73499 | 1.6793 | 21.8 | 825 | 0 | 0.45 | other | chips | continuous | air | fluidised bed | silica | 0 | pilot-scale
102 | 11 | 47.2676 | 5.2525 | 0 | 0.46903 | 6.6 | 594 | 0 | 0.49 | woody biomass | chips | batch | air | fixed bed | silica | 0 | lab-scale
103 | 11 | 46.3972 | 5.1558 | 0 | 0.46039 | 8.6 | 684 | 0 | 0.485 | woody biomass | chips | batch | air | fixed bed | silica | 0 | lab-scale
104 | 11 | 46.5257 | 5.17 | 0 | 0.46167 | 8.3 | 625 | 0 | 0.5 | woody biomass | chips | batch | air | fixed bed | silica | 0 | lab-scale
105 | 11 | 45.5315 | 5.5867 | 0 | 1.3033 | 7.4 | 647 | 0 | 0.52 | woody biomass | chips | batch | air | fixed bed | silica | 0 | lab-scale
106 | 11 | 45.8301 | 5.6233 | 0 | 1.3119 | 6.7 | 600 | 0 | 0.57 | woody biomass | chips | batch | air | fixed bed | silica | 0 | lab-scale
107 | 11 | 45.8301 | 5.6233 | 0 | 1.3119 | 6.7 | 575 | 0 | 0.515 | woody biomass | chips | batch | air | fixed bed | silica | 0 | lab-scale
108 | 11 | 47.6954 | 5.6444 | 0.056444 | 0.65848 | 6.3 | 565 | 0 | 0.485 | woody biomass | chips | batch | air | fixed bed | silica | 0 | lab-scale
109 | 11 | 47.5611 | 5.6285 | 0.056285 | 0.65663 | 6.6 | 602 | 0 | 0.46 | woody biomass | chips | batch | air | fixed bed | silica | 0 | lab-scale
110 | 11 | 45.6759 | 5.4054 | 0.054054 | 0.6306 | 11 | 553 | 0 | 0.425 | woody biomass | chips | batch | air | fixed bed | silica | 0 | lab-scale
111 | 11 | 44.9798 | 5.4637 | 0 | 0.81961 | 9.8 | 711 | 0 | 0.525 | woody biomass | chips | batch | air | fixed bed | silica | 0 | lab-scale
112 | 11 | 44.898 | 5.4537 | 0 | 0.81812 | 10 | 620 | 0 | 0.48 | woody biomass | chips | batch | air | fixed bed | silica | 0 | lab-scale
113 | 11 | 44.6949 | 5.4291 | 0 | 0.81442 | 10.5 | 668 | 0 | 0.43 | woody biomass | chips | batch | air | fixed bed | silica | 0 | lab-scale
114 | 11 | 46.6618 | 5.518 | 0 | 1.2159 | 6.9 | 609 | 0 | 0.53 | woody biomass | chips | batch | air | fixed bed | silica | 0 | lab-scale
115 | 11 | 46.3153 | 5.477 | 0 | 1.2069 | 7.7 | 667 | 0 | 0.31 | woody biomass | chips | batch | air | fixed bed | silica | 0 | lab-scale
116 | 11 | 45.4296 | 5.3723 | 0 | 1.1838 | 9.8 | 755 | 0 | 0.52 | woody biomass | chips | batch | air | fixed bed | silica | 0 | lab-scale
117 | 6 | 38.5226 | 4.5375 | 0.17356 | 15.2727 | 8.73 | 775 | 0 | 0.25 | herbaceous biomass | pellets | continuous | air | fluidised bed | silica | 0 | pilot-scale
118 | 6 | 38.5226 | 4.5375 | 0.17356 | 15.2727 | 8.73 | 775 | 0 | 0.3 | herbaceous biomass | pellets | continuous | air | fluidised bed | silica | 0 | pilot-scale
119 | 6 | 38.5226 | 4.5375 | 0.17356 | 15.2727 | 8.73 | 775 | 0 | 0.25 | herbaceous biomass | pellets | continuous | air | fluidised bed | silica | 0 | pilot-scale
120 | 6 | 38.5226 | 4.5375 | 0.17356 | 15.2727 | 8.73 | 775 | 0 | 0.3 | herbaceous biomass | pellets | continuous | air | fluidised bed | silica | 0 | pilot-scale
121 | 3.5 | 34.8417 | 5.0224 | 0.037066 | 17.7915 | 9.08 | 665 | 0 | 0.25 | herbaceous biomass | other | continuous | air | fluidised bed | alumina | 0 | pilot-scale
122 | 3.5 | 34.8417 | 5.0224 | 0.037066 | 17.7915 | 9.08 | 744 | 0 | 0.3 | herbaceous biomass | other | continuous | air | fluidised bed | alumina | 0 | pilot-scale
123 | 3.5 | 34.8417 | 5.0224 | 0.037066 | 17.7915 | 9.08 | 811 | 0 | 0.35 | herbaceous biomass | other | continuous | air | fluidised bed | alumina | 0 | pilot-scale
124 | 3.5 | 34.8417 | 5.0224 | 0.037066 | 17.7915 | 9.08 | 670 | 0 | 0.25 | herbaceous biomass | other | continuous | air | fluidised bed | alumina | 0 | pilot-scale
125 | 3.5 | 34.8417 | 5.0224 | 0.037066 | 17.7915 | 9.08 | 750 | 0 | 0.3 | herbaceous biomass | other | continuous | air | fluidised bed | alumina | 0 | pilot-scale
126 | 3.5 | 34.8417 | 5.0224 | 0.037066 | 17.7915 | 9.08 | 822 | 0 | 0.35 | herbaceous biomass | other | continuous | air | fluidised bed | alumina | 0 | pilot-scale
127 | 3.5 | 34.8417 | 5.0224 | 0.037066 | 17.7915 | 9.08 | 700 | 0 | 0.25 | herbaceous biomass | other | continuous | air | fluidised bed | alumina | 0 | pilot-scale
128 | 3.5 | 34.8417 | 5.0224 | 0.037066 | 17.7915 | 9.08 | 766 | 0 | 0.3 | herbaceous biomass | other | continuous | air | fluidised bed | alumina | 0 | pilot-scale
129 | 3.5 | 34.8417 | 5.0224 | 0.037066 | 17.7915 | 9.08 | 828 | 0 | 0.35 | herbaceous biomass | other | continuous | air | fluidised bed | alumina | 0 | pilot-scale
130 | 3.5 | 35.4311 | 2.7382 | 0.067445 | 19.0462 | 9.95 | 750 | 0.5 | 0.35 | herbaceous biomass | other | continuous | air/steam | fluidised bed | silica | 0 | lab-scale
131 | 3.5 | 35.4311 | 2.7382 | 0.067445 | 19.0462 | 9.95 | 800 | 0.5 | 0.3 | herbaceous biomass | other | continuous | air/steam | fluidised bed | silica | 0 | lab-scale
132 | 3.5 | 35.4311 | 2.7382 | 0.067445 | 19.0462 | 9.95 | 800 | 0.2 | 0.35 | herbaceous biomass | other | continuous | air/steam | fluidised bed | silica | 0 | lab-scale
133 | 3.5 | 35.4311 | 2.7382 | 0.067445 | 19.0462 | 9.95 | 800 | 0.5 | 0.35 | herbaceous biomass | other | continuous | air/steam | fluidised bed | silica | 0 | lab-scale
134 | 3.5 | 35.4311 | 2.7382 | 0.067445 | 19.0462 | 9.95 | 800 | 0.5 | 0.4 | herbaceous biomass | other | continuous | air/steam | fluidised bed | silica | 0 | lab-scale
135 | 3.5 | 35.4311 | 2.7382 | 0.067445 | 19.0462 | 9.95 | 850 | 0.5 | 0.35 | herbaceous biomass | other | continuous | air/steam | fluidised bed | silica | 0 | lab-scale
136 | 3.5 | 35.4311 | 2.7382 | 0.067445 | 19.0462 | 9.95 | 800 | 0.8 | 0.35 | herbaceous biomass | other | continuous | air/steam | fluidised bed | silica | 0 | lab-scale
137 | 3.5 | 35.4311 | 2.7382 | 0.067445 | 19.0462 | 9.95 | 850 | 0.8 | 0.35 | herbaceous biomass | other | continuous | air/steam | fluidised bed | silica | 0 | lab-scale
138 | 1.25 | 45.7944 | 5.7009 | 0 | 0.37383 | 7 | 700 | 0 | 0.21 | woody biomass | other | continuous | oxygen | fluidised bed | alumina | 0 | lab-scale
139 | 1.25 | 45.7944 | 5.7009 | 0 | 0.37383 | 7 | 700 | 0 | 0.21 | woody biomass | other | continuous | oxygen | fluidised bed | alumina | 1 | lab-scale
140 | 1.25 | 45.7944 | 5.7009 | 0 | 0.37383 | 7 | 700 | 0 | 0.21 | woody biomass | other | continuous | oxygen | fluidised bed | alumina | 0 | lab-scale
141 | 1.25 | 45.7944 | 5.7009 | 0 | 0.37383 | 7 | 700 | 0 | 0.21 | woody biomass | other | continuous | oxygen | fluidised bed | alumina | 1 | lab-scale
142 | 1.25 | 45.7944 | 5.7009 | 0 | 0.37383 | 7 | 700 | 0 | 0.21 | woody biomass | other | continuous | oxygen | fluidised bed | alumina | 0 | lab-scale
143 | 1.25 | 45.7944 | 5.7009 | 0 | 0.37383 | 7 | 700 | 0 | 0.21 | woody biomass | other | continuous | oxygen | fluidised bed | alumina | 1 | lab-scale
144 | 1.25 | 45.7944 | 5.7009 | 0 | 0.37383 | 7 | 750 | 0 | 0.25 | woody biomass | other | continuous | oxygen | fluidised bed | alumina | 0 | lab-scale
145 | 1.25 | 45.7944 | 5.7009 | 0 | 0.37383 | 7 | 750 | 0 | 0.25 | woody biomass | other | continuous | oxygen | fluidised bed | alumina | 1 | lab-scale
146 | 1.25 | 45.7944 | 5.7009 | 0 | 0.37383 | 7 | 750 | 0 | 0.24 | woody biomass | other | continuous | oxygen | fluidised bed | alumina | 0 | lab-scale
147 | 1.25 | 45.7944 | 5.7009 | 0 | 0.37383 | 7 | 750 | 0 | 0.24 | woody biomass | other | continuous | oxygen | fluidised bed | alumina | 1 | lab-scale
148 | 1.25 | 45.7944 | 5.7009 | 0 | 0.37383 | 7 | 750 | 0 | 0.24 | woody biomass | other | continuous | oxygen | fluidised bed | alumina | 0 | lab-scale
149 | 1.25 | 45.7944 | 5.7009 | 0 | 0.37383 | 7 | 750 | 0 | 0.24 | woody biomass | other | continuous | oxygen | fluidised bed | alumina | 1 | lab-scale
150 | 1.25 | 45.7944 | 5.7009 | 0 | 0.37383 | 7 | 800 | 0 | 0.23 | woody biomass | other | continuous | oxygen | fluidised bed | alumina | 0 | lab-scale
151 | 1.25 | 45.7944 | 5.7009 | 0 | 0.37383 | 7 | 800 | 0 | 0.23 | woody biomass | other | continuous | oxygen | fluidised bed | alumina | 1 | lab-scale
152 | 1.25 | 45.7944 | 5.7009 | 0 | 0.37383 | 7 | 800 | 0 | 0.23 | woody biomass | other | continuous | oxygen | fluidised bed | alumina | 0 | lab-scale
153 | 1.25 | 45.7944 | 5.7009 | 0 | 0.37383 | 7 | 800 | 0 | 0.23 | woody biomass | other | continuous | oxygen | fluidised bed | alumina | 1 | lab-scale
154 | 1.25 | 45.7944 | 5.7009 | 0 | 0.37383 | 7 | 800 | 0 | 0.22 | woody biomass | other | continuous | oxygen | fluidised bed | alumina | 0 | lab-scale
155 | 1.25 | 45.7944 | 5.7009 | 0 | 0.37383 | 7 | 800 | 0 | 0.22 | woody biomass | other | continuous | oxygen | fluidised bed | alumina | 1 | lab-scale
156 | 5 | 48.8967 | 5.4361 | 0.33976 | 5.6231 | 0 | 700 | 1.1614 | 0 | municipal solid waste | particles | continuous | steam | fixed bed | silica | 1 | lab-scale
157 | 5 | 48.8967 | 5.4361 | 0.33976 | 5.6231 | 0 | 750 | 1.1614 | 0 | municipal solid waste | particles | continuous | steam | fixed bed | silica | 1 | lab-scale
158 | 5 | 48.8967 | 5.4361 | 0.33976 | 5.6231 | 0 | 800 | 1.1614 | 0 | municipal solid waste | particles | continuous | steam | fixed bed | silica | 1 | lab-scale
159 | 5 | 48.8967 | 5.4361 | 0.33976 | 5.6231 | 0 | 850 | 1.1614 | 0 | municipal solid waste | particles | continuous | steam | fixed bed | silica | 1 | lab-scale
160 | 5 | 48.8967 | 5.4361 | 0.33976 | 5.6231 | 0 | 900 | 1.1614 | 0 | municipal solid waste | particles | continuous | steam | fixed bed | silica | 1 | lab-scale
161 | 5 | 48.8967 | 5.4361 | 0.33976 | 5.6231 | 0 | 900 | 0.25059 | 0 | municipal solid waste | particles | continuous | steam | fixed bed | silica | 1 | lab-scale
162 | 5 | 48.8967 | 5.4361 | 0.33976 | 5.6231 | 0 | 900 | 0.4048 | 0 | municipal solid waste | particles | continuous | steam | fixed bed | silica | 1 | lab-scale
163 | 5 | 48.8967 | 5.4361 | 0.33976 | 5.6231 | 0 | 900 | 0.73249 | 0 | municipal solid waste | particles | continuous | steam | fixed bed | silica | 1 | lab-scale
164 | 5 | 48.8967 | 5.4361 | 0.33976 | 5.6231 | 0 | 900 | 0.90597 | 0 | municipal solid waste | particles | continuous | steam | fixed bed | silica | 1 | lab-scale
165 | 5 | 48.8967 | 5.4361 | 0.33976 | 5.6231 | 0 | 900 | 1.1614 | 0 | municipal solid waste | particles | continuous | steam | fixed bed | silica | 1 | lab-scale
166 | 5 | 45.3154 | 5.8761 | 3.9448 | 6.4837 | 9.34 | 700 | 1.23 | 0 | municipal solid waste | particles | continuous | steam | fixed bed | silica | 1 | lab-scale
167 | 5 | 45.3154 | 5.8761 | 3.9448 | 6.4837 | 9.34 | 750 | 1.23 | 0 | municipal solid waste | particles | continuous | steam | fixed bed | silica | 1 | lab-scale
168 | 5 | 45.3154 | 5.8761 | 3.9448 | 6.4837 | 9.34 | 800 | 1.23 | 0 | municipal solid waste | particles | continuous | steam | fixed bed | silica | 1 | lab-scale
169 | 5 | 45.3154 | 5.8761 | 3.9448 | 6.4837 | 9.34 | 850 | 1.23 | 0 | municipal solid waste | particles | continuous | steam | fixed bed | silica | 1 | lab-scale
170 | 5 | 45.3154 | 5.8761 | 3.9448 | 6.4837 | 9.34 | 800 | 0 | 0 | municipal solid waste | particles | continuous | other | fixed bed | silica | 1 | lab-scale
171 | 5 | 45.3154 | 5.8761 | 3.9448 | 6.4837 | 9.34 | 800 | 0.73 | 0 | municipal solid waste | particles | continuous | steam | fixed bed | silica | 1 | lab-scale
172 | 5 | 45.3154 | 5.8761 | 3.9448 | 6.4837 | 9.34 | 800 | 1.23 | 0 | municipal solid waste | particles | continuous | steam | fixed bed | silica | 1 | lab-scale
173 | 5 | 45.3154 | 5.8761 | 3.9448 | 6.4837 | 9.34 | 800 | 2.08 | 0 | municipal solid waste | particles | continuous | steam | fixed bed | silica | 1 | lab-scale
174 | 5 | 45.3154 | 5.8761 | 3.9448 | 6.4837 | 9.34 | 800 | 2.77 | 0 | municipal solid waste | particles | continuous | steam | fixed bed | silica | 1 | lab-scale
175 | 5 | 45.3154 | 5.8761 | 3.9448 | 6.4837 | 9.34 | 800 | 3.08 | 0 | municipal solid waste | particles | continuous | steam | fixed bed | silica | 1 | lab-scale
176 | 5 | 45.3154 | 5.8761 | 3.9448 | 6.4837 | 9.34 | 800 | 1.23 | 0 | municipal solid waste | particles | continuous | steam | fixed bed | silica | 0 | lab-scale
177 | 5 | 45.3154 | 5.8761 | 3.9448 | 6.4837 | 9.34 | 800 | 1.23 | 0 | municipal solid waste | particles | continuous | steam | fixed bed | silica | 1 | lab-scale
178 | 1.25 | 53.7704 | 5.39 | 0.12 | 1.9493 | 0 | 770 | 0 | 0.19 | woody biomass | particles | continuous | air | fluidised bed | silica | 0 | lab-scale
179 | 1.25 | 53.7704 | 5.39 | 0.12 | 1.9493 | 0 | 770 | 0 | 0.24 | woody biomass | particles | continuous | air | fluidised bed | silica | 0 | lab-scale
180 | 1.25 | 53.7704 | 5.39 | 0.12 | 1.9493 | 0 | 770 | 0 | 0.31 | woody biomass | particles | continuous | air | fluidised bed | silica | 0 | lab-scale
181 | 1.25 | 53.7704 | 5.39 | 0.12 | 1.9493 | 0 | 770 | 0 | 0.37 | woody biomass | particles | continuous | air | fluidised bed | silica | 0 | lab-scale
182 | 1.25 | 49.89 | 5.91 | 0.1 | 0.27 | 0 | 770 | 0 | 0.19 | woody biomass | particles | continuous | air | fluidised bed | silica | 0 | lab-scale
183 | 1.25 | 49.89 | 5.91 | 0.1 | 0.27 | 0 | 770 | 0 | 0.24 | woody biomass | particles | continuous | air | fluidised bed | silica | 0 | lab-scale
184 | 1.25 | 49.89 | 5.91 | 0.1 | 0.27 | 0 | 770 | 0 | 0.31 | woody biomass | particles | continuous | air | fluidised bed | silica | 0 | lab-scale
185 | 1.25 | 49.89 | 5.91 | 0.1 | 0.27 | 0 | 770 | 0 | 0.37 | woody biomass | particles | continuous | air | fluidised bed | silica | 0 | lab-scale
186 | 1.25 | 53.7704 | 5.39 | 0.12 | 1.9493 | 0 | 770 | 0.41 | 0 | woody biomass | particles | continuous | steam | fluidised bed | silica | 0 | lab-scale
187 | 1.25 | 53.7704 | 5.39 | 0.12 | 1.9493 | 0 | 770 | 0.63 | 0 | woody biomass | particles | continuous | steam | fluidised bed | silica | 0 | lab-scale
188 | 1.25 | 53.7704 | 5.39 | 0.12 | 1.9493 | 0 | 770 | 0.97 | 0 | woody biomass | particles | continuous | steam | fluidised bed | silica | 0 | lab-scale
189 | 1.25 | 53.7704 | 5.39 | 0.12 | 1.9493 | 0 | 770 | 1.09 | 0 | woody biomass | particles | continuous | steam | fluidised bed | silica | 0 | lab-scale
190 | 1.25 | 49.89 | 5.91 | 0.1 | 0.27 | 0 | 770 | 0.41 | 0 | woody biomass | particles | continuous | steam | fluidised bed | silica | 0 | lab-scale
191 | 1.25 | 49.89 | 5.91 | 0.1 | 0.27 | 0 | 770 | 0.65 | 0 | woody biomass | particles | continuous | steam | fluidised bed | silica | 0 | lab-scale
192 | 1.25 | 49.89 | 5.91 | 0.1 | 0.27 | 0 | 770 | 0.96 | 0 | woody biomass | particles | continuous | steam | fluidised bed | silica | 0 | lab-scale
193 | 12.7 | 43.1954 | 5.9205 | 0 | 0.43342 | 8.9 | 800 | 0 | 0.19 | woody biomass | pellets | continuous | air | fluidised bed | silica | 1 | pilot-scale
194 | 12.7 | 43.1954 | 5.9205 | 0 | 0.43342 | 8.9 | 800 | 0.17 | 0.29 | woody biomass | pellets | continuous | other | fluidised bed | silica | 1 | pilot-scale
195 | 12.7 | 43.1954 | 5.9205 | 0 | 0.43342 | 8.9 | 800 | 0.17 | 0.29 | woody biomass | pellets | continuous | other | fluidised bed | silica | 1 | pilot-scale
196 | 12.7 | 42.9671 | 5.7585 | 0.85823 | 1.8365 | 6.25 | 800 | 0 | 0.2 | woody biomass | pellets | continuous | air | fluidised bed | silica | 1 | pilot-scale
197 | 12.7 | 42.9671 | 5.7585 | 0.85823 | 1.8365 | 6.25 | 800 | 0.15 | 0.28 | woody biomass | pellets | continuous | other | fluidised bed | silica | 1 | pilot-scale
198 | 12.7 | 42.9671 | 5.7585 | 0.85823 | 1.8365 | 6.25 | 800 | 0.18 | 0.31 | woody biomass | pellets | continuous | other | fluidised bed | silica | 1 | pilot-scale
199 | 3.5 | 34.2679 | 6.0719 | 0.79534 | 1.4319 | 15.01 | 800 | 0 | 0.22 | herbaceous biomass | other | continuous | air | fluidised bed | silica | 1 | pilot-scale
200 | 3.5 | 34.2679 | 6.0719 | 0.79534 | 1.4319 | 15.01 | 800 | 0.17 | 0.34 | herbaceous biomass | other | continuous | other | fluidised bed | silica | 1 | pilot-scale
201 | 3.5 | 34.2679 | 6.0719 | 0.79534 | 1.4319 | 15.01 | 800 | 0.17 | 0.34 | herbaceous biomass | other | continuous | other | fluidised bed | silica | 1 | pilot-scale
202 | 1.5 | 44.8427 | 5.5088 | 0 | 0.50444 | 9.4 | 800 | 1.22 | 0 | woody biomass | particles | continuous | steam | other | silica | 0 | lab-scale
203 | 1.5 | 44.8427 | 5.5088 | 0 | 0.50444 | 9.4 | 850 | 1.22 | 0 | woody biomass | particles | continuous | steam | other | silica | 0 | lab-scale
204 | 1.5 | 44.8427 | 5.5088 | 0 | 0.50444 | 9.4 | 900 | 1.22 | 0 | woody biomass | particles | continuous | steam | other | silica | 0 | lab-scale
205 | 1.5 | 44.8427 | 5.5088 | 0 | 0.50444 | 9.4 | 900 | 0.11 | 0 | woody biomass | particles | continuous | steam | other | silica | 0 | lab-scale
206 | 1.5 | 44.8427 | 5.5088 | 0 | 0.50444 | 9.4 | 900 | 2.33 | 0 | woody biomass | particles | continuous | steam | other | silica | 0 | lab-scale
207 | 0.65 | 44.8427 | 5.5088 | 0 | 0.50444 | 9.4 | 850 | 1.22 | 0 | woody biomass | particles | continuous | steam | other | silica | 0 | lab-scale
208 | 4 | 44.8427 | 5.5088 | 0 | 0.50444 | 9.4 | 850 | 1.22 | 0 | woody biomass | particles | continuous | steam | other | silica | 0 | lab-scale
209 | 6 | 45.3807 | 5.42 | 0.091864 | 0.30218 | 8.5 | 780 | 0 | 0.3 | woody biomass | pellets | continuous | air | fluidised bed | alumina | 1 | pilot-scale
210 | 6 | 45.3807 | 5.42 | 0.091864 | 0.30218 | 8.5 | 780 | 0.65 | 0.29 | woody biomass | pellets | continuous | air/steam | fluidised bed | alumina | 1 | pilot-scale
211 | 6 | 45.3807 | 5.42 | 0.091864 | 0.30218 | 8.5 | 780 | 0.91 | 0.29 | woody biomass | pellets | continuous | air/steam | fluidised bed | alumina | 1 | pilot-scale
212 | 6 | 45.3807 | 5.42 | 0.091864 | 0.30218 | 8.5 | 780 | 0.65 | 0.17 | woody biomass | pellets | continuous | air/steam | fluidised bed | alumina | 1 | pilot-scale
213 | 6 | 45.3807 | 5.42 | 0.091864 | 0.30218 | 8.5 | 780 | 0 | 0.3 | woody biomass | pellets | continuous | air | fluidised bed | silica | 0 | pilot-scale
214 | 6 | 45.3807 | 5.42 | 0.091864 | 0.30218 | 8.5 | 780 | 0.65 | 0.29 | woody biomass | pellets | continuous | air/steam | fluidised bed | silica | 0 | pilot-scale
215 | 6 | 45.3807 | 5.42 | 0.091864 | 0.30218 | 8.5 | 780 | 0.91 | 0.29 | woody biomass | pellets | continuous | air/steam | fluidised bed | silica | 0 | pilot-scale
216 | 6 | 45.3807 | 5.42 | 0.091864 | 0.30218 | 8.5 | 780 | 0 | 0.17 | woody biomass | pellets | continuous | air | fluidised bed | silica | 0 | pilot-scale
217 | 6 | 45.3807 | 5.42 | 0.091864 | 0.30218 | 8.5 | 780 | 0.65 | 0.17 | woody biomass | pellets | continuous | air/steam | fluidised bed | silica | 0 | pilot-scale
218 | 6 | 51.1691 | 6.3379 | 0 | 1.4043 | 5.7 | 780 | 0 | 0.23 | other | pellets | continuous | air | fluidised bed | alumina | 1 | pilot-scale
219 | 6 | 51.1691 | 6.3379 | 0 | 1.4043 | 5.7 | 780 | 0 | 0.19 | other | pellets | continuous | air | fluidised bed | alumina | 1 | pilot-scale
220 | 6 | 51.1691 | 6.3379 | 0 | 1.4043 | 5.7 | 780 | 0.6 | 0.12 | other | pellets | continuous | air/steam | fluidised bed | alumina | 1 | pilot-scale
221 | 6 | 51.1691 | 6.3379 | 0 | 1.4043 | 5.7 | 780 | 0 | 0.23 | other | pellets | continuous | air | fluidised bed | silica | 0 | pilot-scale
222 | 6 | 51.1691 | 6.3379 | 0 | 1.4043 | 5.7 | 780 | 0 | 0.19 | other | pellets | continuous | air | fluidised bed | silica | 0 | pilot-scale
223 | 6 | 47.4086 | 5.051 | 0 | 3.222 | 8.9 | 780 | 0 | 0.17 | herbaceous biomass | pellets | continuous | air | fluidised bed | alumina | 1 | pilot-scale
224 | 6 | 47.4086 | 5.051 | 0 | 3.222 | 8.9 | 780 | 0.44 | 0.09 | herbaceous biomass | pellets | continuous | air/steam | fluidised bed | alumina | 1 | pilot-scale
225 | 6 | 47.4086 | 5.051 | 0 | 3.222 | 8.9 | 780 | 0 | 0.17 | herbaceous biomass | pellets | continuous | air | fluidised bed | silica | 0 | pilot-scale
226 | 6 | 47.4086 | 5.051 | 0 | 3.222 | 8.9 | 780 | 0.44 | 0.09 | herbaceous biomass | pellets | continuous | air/steam | fluidised bed | silica | 0 | pilot-scale
227 | 2.5 | 43.7493 | 6.75 | 0 | 0.83714 | 9.28 | 750 | 0 | 0.2 | woody biomass | dust | continuous | air | fixed bed | silica | 0 | pilot-scale
228 | 2.5 | 43.7493 | 6.75 | 0 | 0.83714 | 9.28 | 800 | 0 | 0.2 | woody biomass | dust | continuous | air | fixed bed | silica | 0 | pilot-scale
229 | 2.5 | 43.7493 | 6.75 | 0 | 0.83714 | 9.28 | 850 | 0 | 0.2 | woody biomass | dust | continuous | air | fixed bed | silica | 0 | pilot-scale
230 | 2.5 | 43.7493 | 6.75 | 0 | 0.83714 | 9.28 | 900 | 0 | 0.2 | woody biomass | dust | continuous | air | fixed bed | silica | 0 | pilot-scale
231 | 2.5 | 43.7493 | 6.75 | 0 | 0.83714 | 9.28 | 950 | 0 | 0.2 | woody biomass | dust | continuous | air | fixed bed | silica | 0 | pilot-scale
232 | 2.5 | 43.7493 | 6.75 | 0 | 0.83714 | 9.28 | 800 | 0 | 0.1 | woody biomass | dust | continuous | air | fixed bed | silica | 0 | pilot-scale
233 | 2.5 | 43.7493 | 6.75 | 0 | 0.83714 | 9.28 | 800 | 0 | 0.3 | woody biomass | dust | continuous | air | fixed bed | silica | 0 | pilot-scale
234 | 2.5 | 43.7493 | 6.75 | 0 | 0.83714 | 9.28 | 800 | 0 | 0.4 | woody biomass | dust | continuous | air | fixed bed | silica | 0 | pilot-scale
235 | 2.5 | 43.7493 | 6.75 | 0 | 0.83714 | 9.28 | 800 | 0 | 0.5 | woody biomass | dust | continuous | air | fixed bed | silica | 0 | pilot-scale
236 | 3.75 | 38.8503 | 5.274 | 3.7583 | 5.568 | 6.17 | 900 | 0 | 0.18 | herbaceous biomass | particles | continuous | air | fixed bed | silica | 0 | lab-scale
237 | 3.75 | 38.8503 | 5.274 | 3.7583 | 5.568 | 6.17 | 950 | 0 | 0.21 | herbaceous biomass | particles | continuous | air | fixed bed | silica | 0 | lab-scale
238 | 3.75 | 38.8503 | 5.274 | 3.7583 | 5.568 | 6.17 | 965 | 0 | 0.24 | herbaceous biomass | particles | continuous | air | fixed bed | silica | 0 | lab-scale
239 | 3.75 | 38.8503 | 5.274 | 3.7583 | 5.568 | 6.17 | 975 | 0 | 0.28 | herbaceous biomass | particles | continuous | air | fixed bed | silica | 0 | lab-scale
240 | 3.75 | 38.8503 | 5.274 | 3.7583 | 5.568 | 6.17 | 985 | 0 | 0.32 | herbaceous biomass | particles | continuous | air | fixed bed | silica | 0 | lab-scale
241 | 3.75 | 38.8503 | 5.274 | 3.7583 | 5.568 | 6.17 | 995 | 0 | 0.36 | herbaceous biomass | particles | continuous | air | fixed bed | silica | 0 | lab-scale
242 | 3.75 | 38.8503 | 5.274 | 3.7583 | 5.568 | 6.17 | 1025 | 0 | 0.41 | herbaceous biomass | particles | continuous | air | fixed bed | silica | 0 | lab-scale
243 | 2.4 | 40.1423 | 4.5762 | 0 | 0.68822 | 23.5 | 800 | 0 | 0.32 | woody biomass | dust | continuous | air | fluidised bed | silica | 0 | pilot-scale
244 | 2.4 | 40.9716 | 4.6708 | 0 | 0.70244 | 21 | 800 | 0 | 0.37 | woody biomass | dust | continuous | air | fluidised bed | silica | 0 | pilot-scale
245 | 2.4 | 40.3054 | 4.5948 | 0 | 0.69102 | 23 | 810 | 0 | 0.47 | woody biomass | dust | continuous | air | fluidised bed | silica | 0 | pilot-scale
246 | 2.4 | 40.6358 | 4.6325 | 0 | 0.69668 | 22 | 800 | 0 | 0.26 | woody biomass | dust | continuous | air | fluidised bed | silica | 0 | pilot-scale
247 | 2.4 | 39.6606 | 4.5213 | 0 | 0.67996 | 25 | 790 | 0 | 0.36 | woody biomass | dust | continuous | air | fluidised bed | silica | 0 | pilot-scale
248 | 2.4 | 41.6602 | 4.7493 | 0 | 0.71424 | 19 | 800 | 0 | 0.32 | woody biomass | dust | continuous | air | fluidised bed | silica | 0 | pilot-scale
249 | 10 | 45.7727 | 5.4916 | 0.14792 | 2.0329 | 8.17 | 790 | 0 | 0.58 | woody biomass | other | batch | air | fixed bed | silica | 0 | pilot-scale
250 | 15 | 45.7727 | 5.4916 | 0.14792 | 2.0329 | 8.17 | 820 | 0 | 0.67 | woody biomass | other | batch | air | fixed bed | silica | 0 | pilot-scale
251 | 30 | 45.7727 | 5.4916 | 0.14792 | 2.0329 | 8.17 | 930 | 0 | 0.73 | woody biomass | other | batch | air | fixed bed | silica | 0 | pilot-scale
252 | 50 | 45.7727 | 5.4916 | 0.14792 | 2.0329 | 8.17 | 1030 | 0 | 0.77 | woody biomass | other | batch | air | fixed bed | silica | 0 | pilot-scale
253 | 70 | 45.7727 | 5.4916 | 0.14792 | 2.0329 | 8.17 | 1000 | 0 | 0.87 | woody biomass | other | batch | air | fixed bed | silica | 0 | pilot-scale
254 | 1.5 | 40.7227 | 5.7028 | 0.10165 | 1.3939 | 11.89 | 720 | 1.2 | 0 | woody biomass | other | continuous | steam | fluidised bed | silica | 0 | lab-scale
255 | 1.5 | 40.7227 | 5.7028 | 0.10165 | 1.3939 | 11.89 | 770 | 1.2 | 0 | woody biomass | other | continuous | steam | fluidised bed | silica | 0 | lab-scale
256 | 1.5 | 40.7227 | 5.7028 | 0.10165 | 1.3939 | 11.89 | 820 | 1.2 | 0 | woody biomass | other | continuous | steam | fluidised bed | silica | 0 | lab-scale
257 | 1.5 | 40.7227 | 5.7028 | 0.10165 | 1.3939 | 11.89 | 870 | 1.2 | 0 | woody biomass | other | continuous | steam | fluidised bed | silica | 0 | lab-scale
258 | 1.5 | 40.7227 | 5.7028 | 0.10165 | 1.3939 | 11.89 | 920 | 1.2 | 0 | woody biomass | other | continuous | steam | fluidised bed | silica | 0 | lab-scale
259 | 1.5 | 40.7227 | 5.7028 | 0.10165 | 1.3939 | 11.89 | 820 | 0.8 | 0 | woody biomass | other | continuous | steam | fluidised bed | silica | 0 | lab-scale
260 | 1.5 | 40.7227 | 5.7028 | 0.10165 | 1.3939 | 11.89 | 820 | 1 | 0 | woody biomass | other | continuous | steam | fluidised bed | silica | 0 | lab-scale
261 | 1.5 | 40.7227 | 5.7028 | 0.10165 | 1.3939 | 11.89 | 820 | 1.2 | 0 | woody biomass | other | continuous | steam | fluidised bed | silica | 0 | lab-scale
262 | 1.5 | 40.7227 | 5.7028 | 0.10165 | 1.3939 | 11.89 | 820 | 1.4 | 0 | woody biomass | other | continuous | steam | fluidised bed | silica | 0 | lab-scale
263 | 1.5 | 40.7227 | 5.7028 | 0.10165 | 1.3939 | 11.89 | 820 | 1.7 | 0 | woody biomass | other | continuous | steam | fluidised bed | silica | 0 | lab-scale
264 | 1.5 | 40.7227 | 5.7028 | 0.10165 | 1.3939 | 11.89 | 820 | 2 | 0 | woody biomass | other | continuous | steam | fluidised bed | silica | 0 | lab-scale
265 | 27.5887 | 42.319 | 5.4232 | 0 | 1.9248 | 10.1 | 926.85 | 0 | 0.279 | herbaceous biomass | other | continuous | air | fixed bed | silica | 0 | pilot-scale
266 | 27.5887 | 42.319 | 5.4232 | 0 | 1.9248 | 10.1 | 926.85 | 0 | 0.277 | herbaceous biomass | other | continuous | air | fixed bed | silica | 0 | pilot-scale
267 | 27.5887 | 42.319 | 5.4232 | 0 | 1.9248 | 10.1 | 926.85 | 0 | 0.287 | herbaceous biomass | other | continuous | air | fixed bed | silica | 0 | pilot-scale
268 | 24.0204 | 43.7307 | 5.1858 | 0 | 1.9171 | 9.5 | 926.85 | 0 | 0.272 | woody biomass | other | continuous | air | fixed bed | silica | 0 | pilot-scale
269 | 3.15 | 36.9146 | 4.6666 | 0 | 14.452 | 12.5 | 926.85 | 0 | 0.382 | herbaceous biomass | other | continuous | air | fixed bed | silica | 0 | pilot-scale
270 | 3.15 | 36.9146 | 4.6666 | 0 | 14.452 | 12.5 | 926.85 | 0 | 0.414 | herbaceous biomass | other | continuous | air | fixed bed | silica | 0 | pilot-scale
271 | 22.7407 | 42.1036 | 4.8199 | 0 | 2.2266 | 17.6 | 926.85 | 0 | 0.257 | woody biomass | other | continuous | air | fixed bed | silica | 0 | pilot-scale
272 | 5 | 44.0199 | 5.3308 | 4.0936 | 4.2778 | 5 | 850 | 0 | 0.3 | woody biomass | chips | continuous | air | fixed bed | silica | 0 | pilot-scale
273 | 5 | 38.5263 | 4.6655 | 3.5827 | 3.744 | 20 | 850 | 0 | 0.3 | woody biomass | chips | continuous | air | fixed bed | silica | 0 | pilot-scale
274 | 5 | 39.9991 | 5.5457 | 5.2756 | 5.2238 | 5 | 850 | 0 | 0.3 | woody biomass | chips | continuous | air | fixed bed | silica | 0 | pilot-scale
275 | 5 | 35.0111 | 4.8541 | 4.6177 | 4.5724 | 20 | 850 | 0 | 0.3 | woody biomass | chips | continuous | air | fixed bed | silica | 0 | pilot-scale
276 | 5 | 40.5599 | 5.396 | 5.1262 | 5.3183 | 5 | 850 | 0 | 0.3 | woody biomass | chips | continuous | air | fixed bed | silica | 0 | pilot-scale
277 | 5 | 35.5024 | 4.7232 | 4.487 | 4.6551 | 20 | 850 | 0 | 0.3 | woody biomass | chips | continuous | air | fixed bed | silica | 0 | pilot-scale
278 | 5 | 40.2508 | 5.3668 | 5.0975 | 5.5071 | 5 | 850 | 0 | 0.3 | woody biomass | chips | continuous | air | fixed bed | silica | 0 | pilot-scale
279 | 5 | 35.2327 | 4.6977 | 4.462 | 4.8206 | 20 | 850 | 0 | 0.3 | woody biomass | chips | continuous | air | fixed bed | silica | 0 | pilot-scale
280 | 5 | 41.6661 | 5.2707 | 5.9069 | 4.3725 | 5 | 850 | 0 | 0.3 | woody biomass | chips | continuous | air | fixed bed | silica | 0 | pilot-scale
281 | 5 | 36.4666 | 4.613 | 5.1697 | 3.8269 | 20 | 850 | 0 | 0.3 | woody biomass | chips | continuous | air | fixed bed | silica | 0 | pilot-scale
282 | 0.5 | 38.6574 | 5.7304 | 0 | 1.2085 | 8.5 | 780 | 0.8 | 0 | woody biomass | dust | continuous | steam | fluidised bed | silica | 0 | lab-scale
283 | 0.5 | 38.6574 | 5.7304 | 0 | 1.2085 | 8.5 | 750 | 0.8 | 0 | woody biomass | dust | continuous | steam | fluidised bed | silica | 0 | lab-scale
284 | 0.5 | 38.6574 | 5.7304 | 0 | 1.2085 | 8.5 | 700 | 0.8 | 0 | woody biomass | dust | continuous | steam | fluidised bed | silica | 0 | lab-scale
285 | 0.5 | 38.6574 | 5.7304 | 0 | 1.2085 | 8.5 | 650 | 0.8 | 0 | woody biomass | dust | continuous | steam | fluidised bed | silica | 0 | lab-scale
286 | 5 | 34.5115 | 4.8174 | 0 | 13.9243 | 7.8 | 780 | 0.8 | 0 | herbaceous biomass | particles | continuous | steam | fluidised bed | silica | 0 | lab-scale
287 | 5 | 34.5115 | 4.8174 | 0 | 13.9243 | 7.8 | 750 | 0.8 | 0 | herbaceous biomass | particles | continuous | steam | fluidised bed | silica | 0 | lab-scale
288 | 5 | 34.5115 | 4.8174 | 0 | 13.9243 | 7.8 | 700 | 0.8 | 0 | herbaceous biomass | particles | continuous | steam | fluidised bed | silica | 0 | lab-scale
289 | 5 | 34.5115 | 4.8174 | 0 | 13.9243 | 7.8 | 650 | 0.8 | 0 | herbaceous biomass | particles | continuous | steam | fluidised bed | silica | 0 | lab-scale
290 | 2 | 36.7375 | 4.6581 | 0 | 2.1252 | 11.1 | 780 | 0.8 | 0 | woody biomass | chips | continuous | steam | fluidised bed | silica | 0 | lab-scale
291 | 2 | 36.7375 | 4.6581 | 0 | 2.1252 | 11.1 | 750 | 0.8 | 0 | woody biomass | chips | continuous | steam | fluidised bed | silica | 0 | lab-scale
292 | 2 | 36.7375 | 4.6581 | 0 | 2.1252 | 11.1 | 700 | 0.8 | 0 | woody biomass | chips | continuous | steam | fluidised bed | silica | 0 | lab-scale
293 | 2 | 36.7375 | 4.6581 | 0 | 2.1252 | 11.1 | 650 | 0.8 | 0 | woody biomass | chips | continuous | steam | fluidised bed | silica | 0 | lab-scale
294 | 3.5 | 31.651 | 4.2667 | 0 | 13.494 | 10 | 780 | 0.8 | 0 | herbaceous biomass | other | continuous | steam | fluidised bed | silica | 0 | lab-scale
295 | 3.5 | 31.651 | 4.2667 | 0 | 13.494 | 10 | 750 | 0.8 | 0 | herbaceous biomass | other | continuous | steam | fluidised bed | silica | 0 | lab-scale
296 | 3.5 | 31.651 | 4.2667 | 0 | 13.494 | 10 | 700 | 0.8 | 0 | herbaceous biomass | other | continuous | steam | fluidised bed | silica | 0 | lab-scale
297 | 3.5 | 31.651 | 4.2667 | 0 | 13.494 | 10 | 650 | 0.8 | 0 | herbaceous biomass | other | continuous | steam | fluidised bed | silica | 0 | lab-scale
298 | 1.75 | 47.6908 | 6.3765 | 0.18978 | 0.34085 | 5.01 | 700 | 1 | 0 | woody biomass | particles | batch | steam | fluidised bed | silica | 0 | lab-scale
299 | 1.75 | 47.6908 | 6.3765 | 0.18978 | 0.34085 | 5.01 | 800 | 1 | 0 | woody biomass | particles | batch | steam | fluidised bed | silica | 0 | lab-scale
300 | 1.75 | 47.6908 | 6.3765 | 0.18978 | 0.34085 | 5.01 | 900 | 1 | 0 | woody biomass | particles | batch | steam | fluidised bed | silica | 0 | lab-scale
301 | 1.75 | 47.6908 | 6.3765 | 0.18978 | 0.34085 | 5.01 | 900 | 0.5 | 0 | woody biomass | particles | batch | steam | fluidised bed | silica | 0 | lab-scale
302 | 5.2 | 47.2935 | 5.3562 | 0.082971 | 0.40257 | 8 | 700 | 0 | 0 | woody biomass | pellets | continuous | steam | fluidised bed | silica | 0 | pilot-scale
303 | 5.2 | 47.2935 | 5.3562 | 0.082971 | 0.40257 | 8 | 750 | 0 | 0 | woody biomass | pellets | continuous | steam | fluidised bed | silica | 0 | pilot-scale
304 | 5.2 | 47.2935 | 5.3562 | 0.082971 | 0.40257 | 8 | 800 | 0 | 0 | woody biomass | pellets | continuous | steam | fluidised bed | silica | 0 | pilot-scale
305 | 15 | 44.6964 | 5.0896 | 6.9404 | 7.461 | 0 | 850 | 0.6 | 0 | woody biomass | particles | continuous | steam | other | silica | 0 | pilot-scale
306 | 15 | 44.6964 | 5.0896 | 6.9404 | 7.461 | 0 | 850 | 0.7 | 0 | woody biomass | particles | continuous | steam | other | silica | 0 | pilot-scale
307 | 15 | 44.6964 | 5.0896 | 6.9404 | 7.461 | 0 | 850 | 1 | 0 | woody biomass | particles | continuous | steam | other | silica | 0 | pilot-scale
308 | 1 | 41.8045 | 5.0142 | 0.70502 | 23.4147 | 5.13 | 750 | 0 | 0.15 | municipal solid waste | particles | continuous | air | fluidised bed | silica | 0 | lab-scale
309 | 1 | 41.8045 | 5.0142 | 0.70502 | 23.4147 | 5.13 | 750 | 0 | 0.25 | municipal solid waste | particles | continuous | air | fluidised bed | silica | 0 | lab-scale
310 | 1 | 41.8045 | 5.0142 | 0.70502 | 23.4147 | 5.13 | 750 | 0 | 0.15 | municipal solid waste | particles | continuous | air | fluidised bed | silica | 0 | lab-scale
311 | 1 | 41.8045 | 5.0142 | 0.70502 | 23.4147 | 5.13 | 750 | 0 | 0.25 | municipal solid waste | particles | continuous | air | fluidised bed | silica | 0 | lab-scale
312 | 1 | 41.8045 | 5.0142 | 0.70502 | 23.4147 | 5.13 | 750 | 0 | 0.15 | municipal solid waste | particles | continuous | air | fluidised bed | silica | 0 | lab-scale
313 | 1 | 41.8045 | 5.0142 | 0.70502 | 23.4147 | 5.13 | 750 | 0 | 0.25 | municipal solid waste | particles | continuous | air | fluidised bed | silica | 0 | lab-scale
314 | 1 | 41.8045 | 5.0142 | 0.70502 | 23.4147 | 5.13 | 750 | 0 | 0.15 | municipal solid waste | particles | continuous | air | fluidised bed | silica | 0 | lab-scale
315 | 1 | 41.8045 | 5.0142 | 0.70502 | 23.4147 | 5.13 | 750 | 0 | 0.25 | municipal solid waste | particles | continuous | air | fluidised bed | silica | 0 | lab-scale
316 | 1 | 41.8045 | 5.0142 | 0.70502 | 23.4147 | 5.13 | 850 | 0 | 0.15 | municipal solid waste | particles | continuous | air | fluidised bed | silica | 0 | lab-scale
317 | 1 | 41.8045 | 5.0142 | 0.70502 | 23.4147 | 5.13 | 850 | 0 | 0.25 | municipal solid waste | particles | continuous | air | fluidised bed | silica | 0 | lab-scale
318 | 1 | 41.8045 | 5.0142 | 0.70502 | 23.4147 | 5.13 | 850 | 0 | 0.15 | municipal solid waste | particles | continuous | air | fluidised bed | silica | 0 | lab-scale
319 | 1 | 41.8045 | 5.0142 | 0.70502 | 23.4147 | 5.13 | 850 | 0 | 0.25 | municipal solid waste | particles | continuous | air | fluidised bed | silica | 0 | lab-scale
320 | 1 | 41.8045 | 5.0142 | 0.70502 | 23.4147 | 5.13 | 850 | 0 | 0.15 | municipal solid waste | particles | continuous | air | fluidised bed | silica | 0 | lab-scale
321 | 1 | 41.8045 | 5.0142 | 0.70502 | 23.4147 | 5.13 | 850 | 0 | 0.25 | municipal solid waste | particles | continuous | air | fluidised bed | silica | 0 | lab-scale
322 | 1 | 41.8045 | 5.0142 | 0.70502 | 23.4147 | 5.13 | 850 | 0 | 0.15 | municipal solid waste | particles | continuous | air | fluidised bed | silica | 0 | lab-scale
323 | 1 | 41.8045 | 5.0142 | 0.70502 | 23.4147 | 5.13 | 850 | 0 | 0.25 | municipal solid waste | particles | continuous | air | fluidised bed | silica | 0 | lab-scale
324 | 1 | 41.8045 | 5.0142 | 0.70502 | 23.4147 | 5.13 | 700 | 0 | 0.2 | municipal solid waste | particles | continuous | air | fluidised bed | silica | 0 | lab-scale
325 | 1 | 41.8045 | 5.0142 | 0.70502 | 23.4147 | 5.13 | 900 | 0 | 0.2 | municipal solid waste | particles | continuous | air | fluidised bed | silica | 0 | lab-scale
326 | 1 | 41.8045 | 5.0142 | 0.70502 | 23.4147 | 5.13 | 800 | 0 | 0.2 | municipal solid waste | particles | continuous | air | fluidised bed | silica | 0 | lab-scale
327 | 1 | 41.8045 | 5.0142 | 0.70502 | 23.4147 | 5.13 | 800 | 0 | 0.2 | municipal solid waste | particles | continuous | air | fluidised bed | silica | 0 | lab-scale
328 | 1 | 41.8045 | 5.0142 | 0.70502 | 23.4147 | 5.13 | 800 | 0 | 0.2 | municipal solid waste | particles | continuous | air | fluidised bed | silica | 0 | lab-scale
329 | 1 | 41.8045 | 5.0142 | 0.70502 | 23.4147 | 5.13 | 800 | 0 | 0.2 | municipal solid waste | particles | continuous | air | fluidised bed | silica | 0 | lab-scale
330 | 1 | 41.8045 | 5.0142 | 0.70502 | 23.4147 | 5.13 | 800 | 0 | 0.1 | municipal solid waste | particles | continuous | air | fluidised bed | silica | 0 | lab-scale
331 | 1 | 41.8045 | 5.0142 | 0.70502 | 23.4147 | 5.13 | 800 | 0 | 0.35 | municipal solid waste | particles | continuous | air | fluidised bed | silica | 0 | lab-scale
332 | 1 | 41.8045 | 5.0142 | 0.70502 | 23.4147 | 5.13 | 800 | 0 | 0.2 | municipal solid waste | particles | continuous | air | fluidised bed | silica | 0 | lab-scale
333 | 5.2 | 52.7766 | 6.6831 | 0.04914 | 1.7195 | 0 | 800 | 0 | 0.32 | woody biomass | pellets | continuous | air | fluidised bed | silica | 0 | pilot-scale
334 | 5.2 | 48.0254 | 5.517 | 0 | 1.4702 | 8.8 | 801 | 0 | 0.32 | woody biomass | pellets | continuous | air | fluidised bed | silica | 0 | pilot-scale
335 | 5.2 | 47.8487 | 5.0653 | 0 | 1.2933 | 9 | 802 | 0 | 0.32 | woody biomass | pellets | continuous | air | fluidised bed | silica | 0 | pilot-scale
336 | 5.2 | 48.2439 | 5.6758 | 0 | 1.3938 | 7.6 | 803 | 0 | 0.32 | woody biomass | pellets | continuous | air | fluidised bed | silica | 0 | pilot-scale
337 | 5.2 | 51.2191 | 5.9754 | 0.029877 | 0.40999 | 0 | 804 | 0 | 0.32 | woody biomass | pellets | continuous | air | fluidised bed | silica | 0 | pilot-scale
338 | 5.2 | 47.0733 | 5.5115 | 0 | 1.5621 | 8.8 | 805 | 0 | 0.32 | woody biomass | pellets | continuous | air | fluidised bed | silica | 0 | pilot-scale
339 | 5.2 | 46.385 | 5.2639 | 0 | 0.65574 | 8.27 | 806 | 0 | 0.32 | woody biomass | pellets | continuous | air | fluidised bed | silica | 0 | pilot-scale
340 | 5.2 | 50.1036 | 6.2999 | 0.2169 | 1.4097 | 0 | 807 | 0 | 0.32 | woody biomass | pellets | continuous | air | fluidised bed | silica | 0 | pilot-scale
341 | 5.2 | 50.1689 | 6.0619 | 0.01946 | 2.6981 | 0 | 808 | 0 | 0.32 | woody biomass | pellets | continuous | air | fluidised bed | silica | 0 | pilot-scale
342 | 5.2 | 47.4094 | 5.0205 | 0 | 1.6849 | 6.8 | 809 | 0 | 0.32 | woody biomass | pellets | continuous | air | fluidised bed | silica | 0 | pilot-scale
343 | 5.2 | 50.0495 | 5.9269 | 0.039316 | 1.7095 | 0 | 810 | 0 | 0.32 | woody biomass | pellets | continuous | air | fluidised bed | silica | 0 | pilot-scale
344 | 5.2 | 45.7942 | 5.1872 | 0 | 1.1032 | 8.76 | 811 | 0 | 0.32 | woody biomass | pellets | continuous | air | fluidised bed | silica | 0 | pilot-scale
345 | 5.2 | 49.2755 | 5.9672 | 0.038685 | 3.2866 | 0 | 812 | 0 | 0.32 | woody biomass | pellets | continuous | air | fluidised bed | silica | 0 | pilot-scale
346 | 5.2 | 43.7159 | 4.8132 | 0 | 0.89198 | 12.1 | 813 | 0 | 0.32 | herbaceous biomass | pellets | continuous | air | fluidised bed | silica | 0 | pilot-scale
347 | 5.2 | 43.7332 | 5.6722 | 0 | 1.7483 | 11.5 | 814 | 0 | 0.32 | herbaceous biomass | pellets | continuous | air | fluidised bed | silica | 0 | pilot-scale
348 | 5.2 | 48.6246 | 5.8732 | 0.039025 | 2.4386 | 0 | 815 | 0 | 0.32 | woody biomass | pellets | continuous | air | fluidised bed | silica | 0 | pilot-scale
349 | 5.2 | 45.0879 | 5.75 | 0 | 2.503 | 7.8 | 816 | 0 | 0.32 | woody biomass | pellets | continuous | air | fluidised bed | silica | 0 | pilot-scale
350 | 5.2 | 44.9616 | 5.2188 | 0 | 5.2579 | 8.1 | 817 | 0 | 0.32 | herbaceous biomass | pellets | continuous | air | fluidised bed | silica | 0 | pilot-scale
351 | 5.2 | 43.0329 | 5.5403 | 0 | 1.6233 | 12.7 | 818 | 0 | 0.32 | herbaceous biomass | pellets | continuous | air | fluidised bed | silica | 0 | pilot-scale
352 | 5.2 | 42.9764 | 5.5806 | 0 | 1.7181 | 12.3 | 819 | 0 | 0.32 | woody biomass | pellets | continuous | air | fluidised bed | silica | 0 | pilot-scale
353 | 5.2 | 44.1459 | 5.4741 | 0 | 3.2929 | 9.2 | 820 | 0 | 0.32 | herbaceous biomass | pellets | continuous | air | fluidised bed | silica | 0 | pilot-scale
354 | 5.2 | 44.7663 | 5.466 | 0 | 1.1062 | 7.56 | 821 | 0 | 0.32 | woody biomass | pellets | continuous | air | fluidised bed | silica | 0 | pilot-scale
355 | 5.2 | 42.302 | 5.1544 | 0 | 1.836 | 13.79 | 822 | 0 | 0.32 | woody biomass | pellets | continuous | air | fluidised bed | silica | 0 | pilot-scale
356 | 5.2 | 47.9803 | 6.6316 | 0.070627 | 8.277 | 0 | 823 | 0 | 0.32 | woody biomass | pellets | continuous | air | fluidised bed | silica | 0 | pilot-scale
357 | 5.2 | 42.3397 | 5.4444 | 0 | 2.0613 | 12.5 | 824 | 0 | 0.32 | woody biomass | pellets | continuous | air | fluidised bed | silica | 0 | pilot-scale
358 | 5.2 | 47.5092 | 5.9715 | 0.056335 | 6.1084 | 0 | 825 | 0 | 0.32 | woody biomass | pellets | continuous | air | fluidised bed | silica | 0 | pilot-scale
359 | 5.2 | 47.0782 | 5.9783 | 0.19896 | 5.2561 | 0 | 826 | 0 | 0.32 | herbaceous biomass | pellets | continuous | air | fluidised bed | silica | 0 | pilot-scale
360 | 5.2 | 41.8166 | 5.4126 | 0 | 1.8627 | 12.16 | 827 | 0 | 0.32 | woody biomass | pellets | continuous | air | fluidised bed | silica | 0 | pilot-scale
361 | 5.2 | 46.6137 | 5.8119 | 0.1913 | 8.9043 | 0 | 828 | 0 | 0.32 | herbaceous biomass | pellets | continuous | air | fluidised bed | silica | 0 | pilot-scale
362 | 5.2 | 46.3422 | 5.3988 | 0.12191 | 12.9233 | 0 | 829 | 0 | 0.32 | woody biomass | pellets | continuous | air | fluidised bed | silica | 0 | pilot-scale
363 | 5.2 | 41.0995 | 5.1594 | 0 | 0.99545 | 12.5 | 830 | 0 | 0.32 | woody biomass | pellets | continuous | air | fluidised bed | silica | 0 | pilot-scale
364 | 5.2 | 40.531 | 5.3321 | 0 | 2.6098 | 14.1 | 831 | 0 | 0.32 | woody biomass | pellets | continuous | air | fluidised bed | silica | 0 | pilot-scale
365 | 5.2 | 41.593 | 4.9054 | 0 | 4.047 | 11 | 832 | 0 | 0.32 | municipal solid waste | pellets | continuous | air | fluidised bed | silica | 0 | pilot-scale
366 | 5.2 | 39.5643 | 4.9995 | 0 | 2.8753 | 16.4 | 833 | 0 | 0.32 | woody biomass | pellets | continuous | air | fluidised bed | silica | 0 | pilot-scale
367 | 5.2 | 42.0901 | 4.7211 | 0 | 12.2609 | 8.5 | 834 | 0 | 0.32 | herbaceous biomass | pellets | continuous | air | fluidised bed | silica | 0 | pilot-scale
368 | 5.2 | 30.1241 | 3.9499 | 0.0032061 | 2.1175 | 51.02 | 835 | 0 | 0.32 | woody biomass | pellets | continuous | air | fluidised bed | silica | 0 | pilot-scale
369 | 5.2 | 44.8598 | 5.4505 | 0.15812 | 6.9878 | 0 | 836 | 0 | 0.32 | herbaceous biomass | pellets | continuous | air | fluidised bed | silica | 0 | pilot-scale
370 | 5.2 | 41.6147 | 5.5739 | 0 | 5.0036 | 5.06 | 837 | 0 | 0.32 | herbaceous biomass | pellets | continuous | air | fluidised bed | silica | 0 | pilot-scale
371 | 5.2 | 36.2235 | 4.1595 | 0 | 4.2992 | 19.77 | 838 | 0 | 0.32 | woody biomass | pellets | continuous | air | fluidised bed | silica | 0 | pilot-scale
372 | 5.2 | 39.4752 | 4.9205 | 0 | 6.312 | 8.87 | 839 | 0 | 0.32 | herbaceous biomass | pellets | continuous | air | fluidised bed | silica | 0 | pilot-scale
373 | 5.2 | 40.6349 | 5.7635 | 0 | 1.5331 | 4.99 | 840 | 0 | 0.32 | woody biomass | pellets | continuous | air | fluidised bed | silica | 0 | pilot-scale
374 | 5.2 | 39.2075 | 5.2192 | 0 | 8.2052 | 7.5 | 841 | 0 | 0.32 | woody biomass | pellets | continuous | air | fluidised bed | silica | 0 | pilot-scale
375 | 5.2 | 41.7686 | 4.8185 | 0.24093 | 19.6912 | 0 | 842 | 0 | 0.32 | woody biomass | pellets | continuous | air | fluidised bed | silica | 0 | pilot-scale
376 | 5.2 | 38.5908 | 4.9851 | 0 | 7.9357 | 5.2 | 843 | 0 | 0.32 | herbaceous biomass | pellets | continuous | air | fluidised bed | silica | 0 | pilot-scale
377 | 5.2 | 40.4188 | 5.8891 | 0 | 24.7881 | 0 | 844 | 0 | 0.32 | municipal solid waste | pellets | continuous | air | fluidised bed | silica | 0 | pilot-scale
378 | 5.2 | 36.1944 | 4.7588 | 0 | 16.7312 | 8.48 | 845 | 0 | 0.32 | herbaceous biomass | pellets | continuous | air | fluidised bed | silica | 0 | pilot-scale
379 | 5.2 | 39.1349 | 4.7843 | 0.048245 | 19.5913 | 0 | 846 | 0 | 0.32 | herbaceous biomass | pellets | continuous | air | fluidised bed | silica | 0 | pilot-scale
380 | 5.2 | 38.4018 | 5.9842 | 0.1801 | 18.1373 | 0 | 847 | 0 | 0.32 | herbaceous biomass | pellets | continuous | air | fluidised bed | silica | 0 | pilot-scale
381 | 5.2 | 35.9358 | 4.8522 | 0 | 18.932 | 8.47 | 848 | 0 | 0.32 | herbaceous biomass | pellets | continuous | air | fluidised bed | silica | 0 | pilot-scale
382 | 5.2 | 33.3695 | 4.3192 | 0 | 18.2698 | 8.1 | 849 | 0 | 0.32 | herbaceous biomass | pellets | continuous | air | fluidised bed | silica | 0 | pilot-scale
383 | 5.2 | 84.9998 | 13.8027 | 0 | 0.99791 | 0.2 | 850 | 0 | 0.26 | plastics | pellets | continuous | steam | fluidised bed | silica | 0 | pilot-scale
384 | 5.2 | 84.9998 | 13.8027 | 0 | 0.99791 | 0.2 | 869 | 0 | 0.24 | plastics | pellets | continuous | steam | fluidised bed | silica | 0 | pilot-scale
385 | 5.2 | 84.9998 | 13.8027 | 0 | 0.99791 | 0.2 | 867 | 0 | 0.22 | plastics | pellets | continuous | air | fluidised bed | silica | 0 | pilot-scale
386 | 5.2 | 84.9998 | 13.8027 | 0 | 0.99791 | 0.2 | 898 | 0 | 0.31 | plastics | pellets | continuous | steam | fluidised bed | silica | 0 | pilot-scale
387 | 5.2 | 84.9998 | 13.8027 | 0 | 0.99791 | 0.2 | 845 | 0 | 0.2 | plastics | pellets | continuous | air | fluidised bed | silica | 0 | pilot-scale
388 | 5.2 | 84.9998 | 13.8027 | 0 | 0.99791 | 0.2 | 850 | 0.29 | 0.22 | plastics | pellets | continuous | steam | fluidised bed | silica | 0 | pilot-scale
389 | 5.2 | 84.9998 | 13.8027 | 0 | 0.99791 | 0.2 | 811 | 0.48 | 0.17 | plastics | pellets | continuous | steam | fluidised bed | silica | 0 | pilot-scale
390 | 5.2 | 84.9998 | 13.8027 | 0 | 0.99791 | 0.2 | 831 | 0.47 | 0.19 | plastics | pellets | continuous | air/steam | fluidised bed | silica | 0 | pilot-scale
391 | 5.2 | 84.9998 | 13.8027 | 0 | 0.99791 | 0.2 | 853 | 0.56 | 0.22 | plastics | pellets | continuous | air/steam | fluidised bed | silica | 0 | pilot-scale
392 | 5.2 | 84.9998 | 13.8027 | 0 | 0.99791 | 0.2 | 813 | 0 | 0.24 | plastics | pellets | continuous | air/steam | fluidised bed | olivine | 0 | pilot-scale
393 | 5.2 | 84.9998 | 13.8027 | 0 | 0.99791 | 0.2 | 807 | 0 | 0.27 | plastics | pellets | continuous | air/steam | fluidised bed | olivine | 0 | pilot-scale
394 | 5.2 | 84.9998 | 13.8027 | 0 | 0.99791 | 0.2 | 819 | 0 | 0.2 | plastics | pellets | continuous | air/steam | fluidised bed | olivine | 0 | pilot-scale
395 | 5.2 | 84.9998 | 13.8027 | 0 | 0.99791 | 0.2 | 794 | 0 | 0.25 | plastics | pellets | continuous | air/steam | fluidised bed | olivine | 0 | pilot-scale
396 | 5.2 | 84.9998 | 13.8027 | 0 | 0.99791 | 0.2 | 816 | 0 | 0.28 | plastics | pellets | continuous | air/steam | fluidised bed | olivine | 0 | pilot-scale
397 | 5.2 | 84.9998 | 13.8027 | 0 | 0.99791 | 0.2 | 825 | 0 | 0.31 | plastics | pellets | continuous | air/steam | fluidised bed | olivine | 0 | pilot-scale
398 | 5.2 | 84.9998 | 13.8027 | 0 | 0.99791 | 0.2 | 783 | 0 | 0.24 | plastics | pellets | continuous | air/steam | fluidised bed | olivine | 0 | pilot-scale
399 | 5.2 | 84.9998 | 13.8027 | 0 | 0.99791 | 0.2 | 848 | 0 | 0.27 | plastics | pellets | continuous | air/steam | fluidised bed | olivine | 0 | pilot-scale
400 | 5.2 | 84.9998 | 13.8027 | 0 | 0.99791 | 0.2 | 815 | 0 | 0.21 | plastics | pellets | continuous | air/steam | fluidised bed | olivine | 0 | pilot-scale
401 | 2 | 30.7973 | 4.6066 | 1.1193 | 35.7745 | 6.33 | 800 | 0.67 | 0.44 | sewage sludge | particles | continuous | steam/oxygen | fluidised bed | silica | 0 | pilot-scale
402 | 2 | 30.7973 | 4.6066 | 1.1193 | 35.7745 | 6.33 | 800 | 0.67 | 0.44 | sewage sludge | particles | continuous | steam/oxygen | fluidised bed | silica | 0 | pilot-scale
403 | 2 | 30.7973 | 4.6066 | 1.1193 | 35.7745 | 6.33 | 800 | 0.67 | 0.44 | sewage sludge | particles | continuous | steam/oxygen | fluidised bed | silica | 0 | pilot-scale
404 | 2 | 30.7973 | 4.6066 | 1.1193 | 35.7745 | 6.33 | 800 | 0 | 0.41 | sewage sludge | particles | continuous | air | fluidised bed | silica | 0 | pilot-scale
405 | 2 | 30.7973 | 4.6066 | 1.1193 | 35.7745 | 6.33 | 800 | 0 | 0.33 | sewage sludge | particles | continuous | air | fluidised bed | silica | 0 | pilot-scale
406 | 2 | 30.7973 | 4.6066 | 1.1193 | 35.7745 | 6.33 | 800 | 0 | 0.35 | sewage sludge | particles | continuous | air | fluidised bed | silica | 0 | pilot-scale
407 | 2 | 30.7973 | 4.6066 | 1.1193 | 35.7745 | 6.33 | 800 | 0 | 0.35 | sewage sludge | particles | continuous | air | fluidised bed | silica | 0 | pilot-scale